## 1. Nominal Cost
Phase 1, Milestone Round
Fully Considered Cost Worksheet (v1.3)
Project Details | Item | Input
Team Name
Project Location (Country)
Project Region
CDR Category (Primary)
CDR Category (Secondary)
Project Lifetime (minimum 5 years)
Gross Tonnes of CO2 Removed (per year)
Tonnes Emitted (CO2e, per year)
Expected Re-Emission of CO2 over 100 years (%)
Capacity Factor (%)
| Net Tonnes Removed (per year) | 0
Cost ($/tonneCO2)
Revenue ($/tonneCO2)
Net Cost ($/tonneCO2)
1. Capital Costs
| Choose a "Cost type" using the dropdown menus in this column. Note the different areas for "Standardized" vs "Team Defined" cost types. | Add descriptions in this column, indicating what aspect of the process this line references. | The grey boxes will automatically populate based on the Cost Type selection. Blue boxes must be filled in manually. |  | Fill in the amount used (either per project, or per year, as specified) |  | Make a note indicating the source for the cost rate used for each line, and the methodology used to provide the estimate (See sections 5.5 and 5.6 of the XPRIZE Carbon Removal Rules - Phase 1.
| Cost Type | Description | Cost Rate ($/unit) | Unit | Amount used (units per project) | Total ($) | Reference
Standardized
Team Defined | [5 empty] | 0
0
0
0
0
0
0
0
0
0
0
0
0
0
0
[5 empty] | Total Up-Front Capital Costs ($/project) | 0 | Capex will be charged to the project via the "Capital Recovery Factor", a fixed Opex value.
2. Fixed Operational Costs
| Cost Type | Description | Cost Rate ($/unit) | unit | Amount used (units per year) | Total ($) | Reference
| Capital Recovery Factor | Annual charge which covers the capital costs and all estimated non-operational costs. | 20% | year | 1 | 0
Standardized
Team Defined | [5 empty] | 0
0
0
0
0
0
0
0
0
0
0
0
0
0
0
[5 empty] | Total Fixed Operational Costs ($/year) | 0
3. Variable Operational Costs
| Cost Type | Description | Cost Rate ($/unit) | Unit | Amount used (units per year) | Total ($) | Reference
Standardized
Team Defined | [5 empty] | 0
0
0
0
0
0
0
0
0
0
0
0
0
0
0
0
0
0
0
0
[5 empty] | Total Variable Operational Costs ($/year) | 0
4. End of Project Costs
| Cost Type | Description | Cost Rate ($/unit) | Unit | Amount used (units per project) | Total ($) | Reference
Team Defined | [5 empty] | 0
0
0
0
0
0
0
0
0
0
0
0
0
0
0
[5 empty] | Total End of project Cleanup Costs ($/project) | 0
5. Revenues
| Cost Type | Description | Cost Rate ($/unit) | Unit | Amount Produced (units per year) | Total ($) | Reference
Team Defined | [5 empty] | 0
0
0
0
0
0
0
0
0
0
0
0
0
0
0
[5 empty] | Total Revenues ($/year) | 0
Instructions:
- White cells are for drop-down entry.
- Blue cells are for direct input.
- Grey cells will populate automatically.
- Rows labelled 'Standardized' correspond to the standardized cost values provided by XPRIZE. See the tab "Standardized Cost Matrix" for more details.
- Fill in the 'Project Details' box in full, using the drop down menus (white) and filling in the blue fields.
- For each of the cost sections, complete in a separate line for each piece of your carbon dioxide removal system.
- For example, if your system has 3 major subsystems, break out the energy requirements for each subsystem on three separate lines.
- Clicking the (+) sign in the leftmost column will expose more lines, should you require them.
- DO NOT CUT/PASTE IN THE BLUE CELLS - DOING SO MAY DAMAGE THE FORMULAS IN THIS SHEET
1. Capital Costs includes the 'bare erected cost' of equipment and facilities; engineering, procurement, construction (EPC) costs; and the cost of acquiring land. Captial costs for equipment related to electricity generation and well-sourced water is included in the standardized operational cost values, so capital costs related to well water and electricity generation need not be included. All non-technical "Owners costs", including cost of capital, taxes, depreciation, insurance, etc. are addressed in the Capital Recovery Factor, applied to Fixed Operating Costs.
2. Fixed Operational Costs are costs that are not dependent on the rate of CO2 removal.
3. Variable Operational Costs are costs that are a function of CO2 removal. These typically include all direct labor, fuel, energy, transportation, and feedstock costs. All values should be annualized, assuming a 100% Capacity factor. Wherever possible make note of the relationship between the rate of CO2 removal and each variable operational cost element.
4. End of Project Costs include all decommissioning & disposal costs, rehabilitation of all land and other ecosystems impacted by the system, and any ongoing monitoring & verification obligations required to ensure 100-year durability of the sequestered CO2.
5. Revenues may include any valuable, quantifiable product or service produced by the carbon dioxide removal project. Grants, subsidies, and the sale of CO2 offsets may not be included.

## 2. Cost Over Time
Phase 1, Milestone Round
Cost Over Time
Error Check:
Year | Net Tonnes CO2 Removed (tonneCO2/year) | Land Acquired or Consumed (Ha) | Capital Costs ($/year) | Total Operational Costs (Fixed + Variable) ($/year) | End of Project Costs ($/year) | Revenues ($/year) | Note | Sum of Capital Costs (This Sheet) | Total Up-Front Capital Costs (Nominal Cost Sheet) | Average Total Operational Costs (This sheet) | Sum of Operational cost totals (Nominal Cost Sheet)
1 |  |  |  | 0 |  |  |  | 0 | 0 | 0 | 0
2 | [7 empty] | no error |  | no error
3
4
5
6
7
8
9
10
11
12
13
14
15
16
17
18
19
20
21
22
23
24
25
26
27
28
29
30
31
32
33
34
35
36
37
38
39
40
41
42
43
44
45
46
47
48
49
50
Give the judges an idea of how your solution will change or evolve over time by filling in the following table. Note the following:
- the sum of the "Capital Costs" column should equal the "Total Up-Front Capital Costs" figure in the Nominal Cost sheet.
- the average of "Total Operational Costs" column should equal the sum of the Operational costs totals in the Nominal Cost sheet.
- if you wish to include more than 25 years, you may expand the sheet by clicking the (+) button to the left of row 31.
Create a chart (or charts) showing how each of the factors below is expected to change over time.

## 3. Sensitivity Analysis
Phase 1, Milestone Round
Sensitivity Worksheet
Variable | Nominal Value
CAUTION: Do not edit or modify any grey or pink cells.
Project Lifetime (years) | 0
Gross Tonnes of CO2 Removed (per year) | 0
Tonnes Emitted (CO2e, per year) | 0
Expected Re-Emission of CO2 over 100 years (%) | 0%
Capacity Factor (%) | 0%
Net Tonnes Removed (per year) | 0
Cost ($/tonneCO2)
1. Capital Costs | [5 empty] | 6. Sensitivity Analysis
Cost Type | Description | Cost Rate ($/unit) | Unit | Amount used (units per project) | Total ($) |  | Variable 1 | Cost | % Change Input | % Change Cost
[6 empty] | Name | 0
Value:
[6 empty] | Extreme Low | 0 |  | #DIV/0! | #VALUE!
[6 empty] | Low | 0 |  | #DIV/0! | #VALUE!
[6 empty] | Nominal Value | 0 |  | #DIV/0! | #VALUE!
[6 empty] | High | 0 |  | #DIV/0! | #VALUE!
[6 empty] | Extreme High | 0 |  | #DIV/0! | #VALUE!
[7 empty] | Variable 2 | Cost | % Change Input | % Change Cost
[6 empty] | Name | 0
Value:
[6 empty] | Extreme Low | 0 |  | #DIV/0! | #DIV/0!
[6 empty] | Low | 0 |  | #DIV/0! | #DIV/0!
[6 empty] | Nominal Value | 0 |  | #DIV/0! | #DIV/0!
[6 empty] | High | 0 |  | #DIV/0! | #DIV/0!
[6 empty] | Extreme High | 0 |  | #DIV/0! | #DIV/0!
[7 empty] | Variable 3 | Cost | % Change Input | % Change Cost
[6 empty] | Name | 0
Value:
[6 empty] | Extreme Low | 0 |  | #DIV/0! | #DIV/0!
[6 empty] | Low | 0 |  | #DIV/0! | #DIV/0!
[6 empty] | Nominal Value | 0 |  | #DIV/0! | #DIV/0!
[6 empty] | High | 0 |  | #DIV/0! | #DIV/0!
[6 empty] | Extreme High | 0 |  | #DIV/0! | #DIV/0!
[7 empty] | Variable 4 | Cost | % Change Input | % Change Cost
[6 empty] | Name | 0
Value:
[6 empty] | Extreme Low | 0 |  | #DIV/0! | #DIV/0!
|  |  |  | Total Up-Front Capital Costs ($/project) | 0 | Low | 0 |  | #DIV/0! | #DIV/0!
[6 empty] | Nominal Value | 0 |  | #DIV/0! | #DIV/0!
2. Fixed Operational Costs | [5 empty] | High | 0 |  | #DIV/0! | #DIV/0!
Cost Type | Description | Cost Rate ($/unit) | unit | Amount used (units per year) | Total ($) | Extreme High | 0 |  | #DIV/0! | #DIV/0!
Capital Recovery Factor | Annual charge which covers the capital costs and all estimated non-operational costs. | 0.2 | year | 1 | 0
[7 empty] | Variable 5 | Cost | % Change Input | % Change Cost
[6 empty] | Name | 0
Value:
[6 empty] | Extreme Low | 0 |  | #DIV/0! | #DIV/0!
[6 empty] | Low | 0 |  | #DIV/0! | #DIV/0!
[6 empty] | Nominal Value | 0 |  | #DIV/0! | #DIV/0!
[6 empty] | High | 0 |  | #DIV/0! | #DIV/0!
[6 empty] | Extreme High | 0 |  | #DIV/0! | #DIV/0!
|  |  |  | Total Fixed Operational Costs ($/year) | 0
3. Variable Operational Costs
Cost Type | Description | Cost Rate ($/unit) | Unit | Amount used (units per year) | Total ($)
|  |  |  | Total Variable Operational Costs ($/year) | 0
4. End of Project Costs
Cost Type | Description | Cost Rate ($/unit) | Unit | Amount used (units per project) | Total ($)
|  |  |  | Total End of project Cleanup Costs ($/project) | 0
Instructions:
This sheet is designed to create a Sensitivity Diagram (ie Spider Diagram) using the values input on the "Nominal Cost" tab, and using Microsoft Excel "Data Table" functions.
Please follow the following instructions very carefully.
1. The sections 1-4 on the left hand side of the sheet pulls values from the tab "Nominal Cost". Complete that tab first.
2. The pink cells indicate variables (ie Cost types) which you may opt to perform a sensitivity test. Choose variables that you believe are the most uncertain or will have the greatest impact (positive or negative) on your solution's cost. List those variables, and type in their nominal value, in the blue grid at the top of this sheet.
3. A variable name, nominal value, and +/- 20% of nominal values should populate in each of the grey boxes to the right.
4. In each grey box to the right, highlight the cells bounded in Red.
Select Data->What-If Analysis->Data Table.
5. You will be promted for additional inputs. Under "Column Input Cell", select the pink cell to the left that holds the value you wish to test. Leave the box "Row Input Cell" blank.
For example, if the variable you wish to test is "Capacity Factor", enter C28 into the input box.
6. The right column of the cells bordered in red should populate, showing the effect of the variable on the cost calculation. The results will automatically create a line on the "Sensitivity/Uncertainty Diagram" below.
7. Repeat steps 3-6 for each of the 5 variables selected.
8. Move the completed "Sensitivity/Uncertainty Diagram" to the top of this sheet for easy reference.
Create a spider diagram, like the example shown to the right, demonstrating the sensitivity of your solution cost against 5 key variables.
List the chosen variables below, along with the nominal value used in the Cost caluclator worksheet.
Below the grey line on this sheet, you will find a worksheet designed to help create a sensitivity diagram. You may opt to use this worksheet, or you may create your spider diagram another way.
Once created, replace the example diagram to the right with the diagram representing your system.

## Menus
CDR Approach | Capex | Capex Units | Opex | Fixed Units | Variable Units | Country | Region
Air | Land: High value (eg. industrial) | hectare | Land: High value (eg. industrial) | hectare | hectare | Afghanistan | Middle East
Land | Land: Medium value (eg. agricultural) | hectare | Land: Medium value (eg. agricultural) | hectare | hectare | Albania | Central and East Europe
Ocean | Land: Low value (eg. desert) | hectare | Land: Low value (eg. desert) | hectare | hectare | Algeria | Africa
Rock | Labor: High income | hour | Water: Tap water | m3 | m3 | American Samoa | Oceania & Pacific Islands
| Labor: Middle income | hour | Water: Well water | m3 | m3 | Andorra | West Europe
| Labor: Low income | hour | Labor: High income | hours | hours | Angola | Africa
| Site Preparation | hectare | Labor: Middle income | hours | hours | Anguilla | Central and South America
| Process Equipment | unit | Labor: Low income | hours | hours | Antigua and Barbuda | Central and South America
| Facilities | unit | Electricity: Industrial grid (supplied) | MWh | MWh | Argentina | Central and South America
| Construction | unit | Electricity: Solar (generated) | MWh | MWh | Armenia | Middle East
| Installation & Commissioning | unit | Electricity: Solar (generated) & industrial grid (supplied) | MWh | MWh | Aruba | Central and South America
| Infrastructure (roads, pipelines, transmission lines, etc) | km | Electricity: Solar (generated) & diesel (generated) | MWh | MWh | Australia | Oceania & Pacific Islands
| Vehicles | unit | Electricity: Solar (generated) & battery (generated) | MWh | MWh | Austria | Central and East Europe
| Ocean Area | hectare | Electricity: Wind (generated) | MWh | MWh | Azerbaijan | Middle East
| Non-consumable inputs (catalysts, sorbents, etc) | tonne | Electricity: Wind (generated) & industrial grid (supplied) | MWh | MWh | Bahamas | Central and South America
| Other (specify in Description) | unit | Electricity: Wind (generated) & diesel (generated) | MWh | MWh | Bahrain | Middle East
|  |  | Electricity: Wind (generated) & battery (generated) | MWh | MWh | Bangladesh | Asia
|  |  | Electricity: Diesel (generated) | MWh | MWh | Barbados | Central and South America
|  |  | Fuel: Gasoline | L | L | Belarus | Central and East Europe
|  |  | Fuel: Diesel | L | L | Belgium | West Europe
|  |  | Fuel: Propane/LPG | L | L | Belize | Central and South America
|  |  | Fuel: Natural Gas | m3 | m3 | Benin | Africa
|  |  | Transportation | tonne-km | tonne-km | Bermuda | Central and South America
|  |  | Maintenance | year | tonne | Bhutan | Asia
|  |  | Waste Disposal | year | tonne | Bolivia | Central and South America
|  |  | Feedstock (specify in Description) | year | tonne | Bosnia and Herzegovina | Central and East Europe
|  |  | Non-consumable inputs (catalysts, sorbents, etc) | tonne | tonne | Botswana | Africa
|  |  | Measurement, Reporting, & Verification | year | tonne | Bouvet Island | Central and South America
| End of Life | Units | Other (specify in Description) | year | tonne | Brazil | Central and South America
| End of life Equipment Decommissioning | unit |  |  |  | British Indian Ocean Territory | Asia
| End of life Ecosystem Rehabilitation | hectare |  |  |  | British Indian Ocean Territory | Central and South America
| Post-Project MRV Obligations | year |  |  |  | British Virgin Islands | Central and South America
| Material Disposal | tonne |  |  |  | Brunei Darussalam | Asia
| Other (specify in Description) | unit | Revenues |  | Revenue Units | Bulgaria | Central and East Europe
|  |  | CO2 Derived Product |  | tonneProduct | Burkina Faso | Africa
|  |  | Coproduct or Byproduct |  | tonneProduct | Burundi | Africa
|  |  | Service (per year) |  | year | Cambodia | Asia
|  |  | Service (per hectare) |  | hectare | Cameroon | Africa
|  |  | Service (per tonneCO2) |  | tonneCO2 | Canada | North America
|  |  | Other (specify in Description) |  | year | Cape Verde | Africa
[6 empty] | Cayman Islands | Central and South America
[6 empty] | Central African Republic | Africa
[6 empty] | Chad | Africa
[6 empty] | Chile | Central and South America
[6 empty] | China | Asia
[6 empty] | Christmas Island | Oceania & Pacific Islands
[6 empty] | Cocos [Keeling] Islands | Oceania & Pacific Islands
[6 empty] | Colombia | Central and South America
[6 empty] | Comoros | Africa
[6 empty] | Congo | Africa
[6 empty] | Congo, Democratic Republic of the | Africa
[6 empty] | Cook Islands | Asia
[6 empty] | Costa Rica | Central and South America
[6 empty] | Côte d'Ivoire | Africa
[6 empty] | Croatia | Central and East Europe
[6 empty] | Cuba | Central and South America
[6 empty] | Curaçao | Central and South America
[6 empty] | Cyprus | Middle East
[6 empty] | Czechia | Central and East Europe
[6 empty] | Denmark | West Europe
[6 empty] | Djibouti | Africa
[6 empty] | Dominica | Central and South America
[6 empty] | Dominican Republic | Central and South America
[6 empty] | Ecuador | Central and South America
[6 empty] | Egypt | Africa
[6 empty] | El Salvador | Central and South America
[6 empty] | Equatorial Guinea | Africa
[6 empty] | Eritrea | Africa
[6 empty] | Estonia | Central and East Europe
[6 empty] | Eswatini | Africa
[6 empty] | Ethiopia | Africa
[6 empty] | Falkland Islands [Islas Malvinas] | Central and South America
[6 empty] | Faroe Islands | Central and East Europe
[6 empty] | Fiji | Asia
[6 empty] | Finland | West Europe
[6 empty] | France | West Europe
[6 empty] | French Guiana | Central and South America
[6 empty] | French Polynesia | Oceania & Pacific Islands
[6 empty] | French Southern Territories | Oceania & Pacific Islands
[6 empty] | Gabon | Africa
[6 empty] | Gambia | Africa
[6 empty] | Georgia | Middle East
[6 empty] | Germany | West Europe
[6 empty] | Ghana | Africa
[6 empty] | Gibraltar | West Europe
[6 empty] | Greece | West Europe
[6 empty] | Greenland | West Europe
[6 empty] | Grenada | Central and South America
[6 empty] | Guadeloupe | Central and South America
[6 empty] | Guam | Oceania & Pacific Islands
[6 empty] | Guatemala | Central and South America
[6 empty] | Guernsey | West Europe
[6 empty] | Guinea | Asia
[6 empty] | Guinea-Bissau | Africa
[6 empty] | Guyana | Central and South America
[6 empty] | Haiti | Central and South America
[6 empty] | Heard Island and McDonald Islands | Oceania & Pacific Islands
[6 empty] | Honduras | Central and South America
[6 empty] | Hong Kong, China | Asia
[6 empty] | Hungary | Central and East Europe
[6 empty] | Iceland | West Europe
[6 empty] | India | Asia
[6 empty] | Indonesia | Asia
[6 empty] | Iran, Islamic Rep. | Middle East
[6 empty] | Iraq | Middle East
[6 empty] | Ireland | West Europe
[6 empty] | Isle of Man | West Europe
[6 empty] | Israel | Middle East
[6 empty] | Italy | West Europe
[6 empty] | Jamaica | Central and South America
[6 empty] | Japan | Asia
[6 empty] | Jersey | West Europe
[6 empty] | Jordan | Middle East
[6 empty] | Kazakhstan | Middle East
[6 empty] | Kenya | Africa
[6 empty] | Kiribati | Asia
[6 empty] | Korea, Republic of | Asia
[6 empty] | Kosovo | Central and East Europe
[6 empty] | Kuwait | Middle East
[6 empty] | Kyrgyz Republic | Middle East
[6 empty] | Lao People's Democratic Republic | Asia
[6 empty] | Latvia | Central and East Europe
[6 empty] | Lebanon | Middle East
[6 empty] | Lesotho | Africa
[6 empty] | Liberia | Africa
[6 empty] | Libya | Africa
[6 empty] | Liechtenstein | West Europe
[6 empty] | Lithuania | Central and East Europe
[6 empty] | Luxembourg | West Europe
[6 empty] | Macau | Asia
[6 empty] | Macedonia | Central and East Europe
[6 empty] | Madagascar | Africa
[6 empty] | Malawi | Asia
[6 empty] | Malaysia | Asia
[6 empty] | Maldives | Asia
[6 empty] | Mali | Africa
[6 empty] | Malta | West Europe
[6 empty] | Marshall Islands | Asia
[6 empty] | Martinique | Central and South America
[6 empty] | Mauritania | Africa
[6 empty] | Mauritius | Africa
[6 empty] | Mayotte | Africa
[6 empty] | Mexico | Central and South America
[6 empty] | Micronesia | Oceania & Pacific Islands
[6 empty] | Moldova, Republic of | Central and East Europe
[6 empty] | Monaco | West Europe
[6 empty] | Mongolia | Asia
[6 empty] | Montenegro | Central and East Europe
[6 empty] | Montserrat | Central and South America
[6 empty] | Morocco | Africa
[6 empty] | Mozambique | Africa
[6 empty] | Myanmar | Asia
[6 empty] | Namibia | Africa
[6 empty] | Nauru | Asia
[6 empty] | Nepal | Asia
[6 empty] | Netherlands | West Europe
[6 empty] | Netherlands Antilles | Central and South America
[6 empty] | New Caledonia | Oceania & Pacific Islands
[6 empty] | New Zealand | Oceania & Pacific Islands
[6 empty] | Nicaragua | Central and South America
[6 empty] | Niger | Africa
[6 empty] | Nigeria | Africa
[6 empty] | Niue | Oceania & Pacific Islands
[6 empty] | Norfolk Island | Oceania & Pacific Islands
[6 empty] | North Macedonia | Central and East Europe
[6 empty] | Northern Mariana Islands | Oceania & Pacific Islands
[6 empty] | Norway | West Europe
[6 empty] | Oman | Middle East
[6 empty] | Pakistan | Middle East
[6 empty] | Palau | Asia
[6 empty] | Palestinian Territories | Middle East
[6 empty] | Panama | Central and South America
[6 empty] | Papua New Guinea | Asia
[6 empty] | Paraguay | Central and South America
[6 empty] | Peru | Central and South America
[6 empty] | Philippines | Asia
[6 empty] | Pitcairn Islands | Oceania & Pacific Islands
[6 empty] | Poland | Central and East Europe
[6 empty] | Portugal | West Europe
[6 empty] | Puerto Rico | North America
[6 empty] | Qatar | Middle East
[6 empty] | Réunion | Africa
[6 empty] | Romania | Central and East Europe
[6 empty] | Russian Federation | Central and East Europe
[6 empty] | Rwanda | Africa
[6 empty] | Saint Helena | Africa
[6 empty] | Saint Kitts and Nevis | Central and South America
[6 empty] | Saint Lucia | Central and South America
[6 empty] | Saint Pierre and Miquelon | North America
[6 empty] | Saint Vincent and the Grenadines | Central and South America
[6 empty] | Samoa | Africa
[6 empty] | San Marino | West Europe
[6 empty] | Sao Tome and Principe | Africa
[6 empty] | Saudi Arabia | Middle East
[6 empty] | Senegal | Africa
[6 empty] | Serbia | Central and East Europe
[6 empty] | Seychelles | Africa
[6 empty] | Sierra Leone | Africa
[6 empty] | Singapore | Asia
[6 empty] | Slovakia | Central and East Europe
[6 empty] | Slovenia | Central and East Europe
[6 empty] | Solomon Islands | Asia
[6 empty] | Somalia | Africa
[6 empty] | South Africa | Africa
[6 empty] | South Georgia and the South Sandwich Islands | Central and South America
[6 empty] | South Sudan | Africa
[6 empty] | Spain | West Europe
[6 empty] | Sri Lanka | Asia
[6 empty] | Sudan | Africa
[6 empty] | Suriname | Central and South America
[6 empty] | Svalbard and Jan Mayen | West Europe
[6 empty] | Swaziland | Africa
[6 empty] | Sweden | West Europe
[6 empty] | Switzerland | West Europe
[6 empty] | Syrian Arab Republic | Middle East
[6 empty] | Taiwan | Asia
[6 empty] | Tajikistan | Middle East
[6 empty] | Tanzania, United Republic of | Africa
[6 empty] | Thailand | Asia
[6 empty] | Timor-Leste | Asia
[6 empty] | Togo | Africa
[6 empty] | Tokelau | Oceania & Pacific Islands
[6 empty] | Tonga | Asia
[6 empty] | Trinidad and Tobago | Central and South America
[6 empty] | Tunisia | Africa
[6 empty] | Turkey | Middle East
[6 empty] | Turkmenistan | Middle East
[6 empty] | Turks and Caicos Islands | Central and South America
[6 empty] | Tuvalu | Asia
[6 empty] | U.S. Minor Outlying Islands | Oceania & Pacific Islands
[6 empty] | U.S. Virgin Islands | Central and South America
[6 empty] | Uganda | Africa
[6 empty] | Ukraine | Central and East Europe
[6 empty] | United Arab Emirates | Middle East
[6 empty] | United Kingdom | West Europe
[6 empty] | United States | North America
[6 empty] | Uruguay | Central and South America
[6 empty] | Uzbekistan | Middle East
[6 empty] | Vanuatu | Asia
[6 empty] | Vatican City | West Europe
[6 empty] | Venezuela | Central and South America
[6 empty] | Vietnam | Asia
[6 empty] | Wallis and Futuna | Oceania & Pacific Islands
[6 empty] | Western Sahara | Africa
[6 empty] | Yemen | Middle East
[6 empty] | Zambia | Africa
[6 empty] | Zimbabwe | Africa

## Standardized Cost Matrix
Cost Category | Subcategory | Source | Timeframe of Data Assessed | Unit | Africa | Oceania & Pacific Islands | Central and East Europe | Asia | Central and South America | Middle East | North America | West Europe | Brief Definition
Land | Land: High value (eg. industrial) | Various | 2020 | US$/Ha | 52966.9567 | 1569269.9551 | 967774.3773 | 967774.3773 | 835573.2022 | 185168.1318 | 1076473.3957 | 1405305.9034 | Land that is permitted to be used for industrial purposes. This land is commonly found within urban and suburban areas and/or industrial parks. Utility services like water, heat, and electricity are also easily accessible.
| Land: Medium value (eg. agricultural) | Various | 2020 | US$/Ha | 958.7674 | 28805.0298 | 14860.8947 | 14860.8947 | 8189.0597 | 9960.8026 | 18653.9565 | 41879.3554 | Land that is permitted to be used for agricultural purposes including permanent and temporary crops and pastures. Higher costs associated to logistics and utility services infrastructure are expected.
| Land: Low value (eg. desert) | Various | 2020 | US$/Ha | 4.1277 | 123.1702 | 69.5737 | 69.5737 | 49.86 | 28.9667 | 82.0597 | 145.678 | This land is found in remote areas with no access to utility and logistic services. This includes desolate and desert areas. Higher cost of infrastructure and operation are expected on this type of land.
Water | Water: Tap water | IBNET | 2016-2020 | US$/m3 | 1.03 | 2.51 | 0.63 | 0.51 | 1.91 | 0.93 | 1.62 | 2.16 | Water delivered through a piped network to consumers (referred to tap water). May or may not be potalbe (region depdendent).
| Water: Well water | Various | 2020 | US$/m3 | 0.006 | 0.02 | 0.014 | 0.007 | 0.017 | 0.014 | 0.017 | 0.04 | Groundwater extracted onsite when there is no access to tap water, including freshwater and brine. This does not include the cost of water disposal or treatment.
Labour | Labor: High income | ILO | 2016-2020 | US$/hour | 3.4813 | 40.5063 | 9.0563 | 7.275 | 6.0425 | 2.6562 | 36.8062 | 30.6938 | High income professions include: Managers, Professionals, Technicians, and Associate Professionals.
| Labor: Middle income | ILO | 2016-2020 | US$/hour | 1.475 | 23.3438 | 5.0312 | 4.0375 | 2.6513 | 1.4438 | 21.45 | 16.6812 | Middle income professions include: Clerical Support Workers, Craft and Related Trades Workers, Plant and Machine Operators, and Service and Sales Workers.
| Labor: Low income | ILO | 2016-2020 | US$/hour | 0.99375 | 19.3875 | 3.7938 | 2.5812 | 1.745 | 1.1187 | 16.75 | 13.5125 | Low income professions include: Elementary Occupations and Skilled Agricultural, Forestry and Fishery Workers.
Electricity | Electricity: Industrial grid (supplied) | IEA | 2016-2020 | US$/MWh | 46 | 108 | 87 | 99 | 128.8 | 62 | 69 | 135 | The average price of electricity that industrial consumers pay for industrial grid service in a region. This price assumes that all required infrastructure is in place for the consumer to access the grid.
| Electricity: Solar (generated) | IRENA | 2010-2020 | US$/MWh | 54.97 | 56.9 | 70.43 | 57.52 | 53.77 | 51.89 | 57.25 | 53.72 | The cost of electricity for a utility scale solar power source when on-site generation is required and/or there is no access to grid electricity.
| Electricity: Solar (generated) & industrial grid (supplied) | IRENA + IEA | 2016-2020 | US$/MWh | 49.7695 | 62.6639 | 50.4896 | 57.4442 | 74.7266 | 35.9818 | 40.044 | 78.329 | The blended cost of electricity for a renewable power source with grid service backup to ensure 100% availability of power.
| Electricity: Solar (generated) & diesel (generated) | IRENA + IEA | 2016-2020 | US$/MWh | 71.5903 | 114.7763 | 102.1691 | 104.8546 | 98.4048 | 50.5379 | 90.8782 | 173.996 | The blended cost of electricity for a renewable power source with diesel generation to support 100% availability of power.
| Electricity: Solar (generated) & battery (generated) | IRENA + Lazard | 2016-2020 | US$/MWh | 181.8087 | 188.1851 | 232.9357 | 190.2105 | 177.8129 | 171.5909 | 189.3468 | 228.5249 | The blended cost of electricity for a renewable power source with batteries and sufficient generation capacity to support 100% availability of power.
| Electricity: Wind (generated) | IRENA | 2010-2020 | US$/MWh | 55 | 52 | 46 | 37.02 | 43.69 | 42.09 | 36.32 | 48.55 | The cost of electricity for a utility scale wind power source when on-site generation is required and/or there is no access to grid electricity.
| Electricity: Wind (generated) & industrial grid (supplied) | IRENA + IEA | 2016-2020 | US$/MWh | 49.24 | 87.84 | 72.24 | 78.1329 | 92.6265 | 54.6315 | 55.7663 | 104.0003 | The blended cost of electricity for a renewable power source with grid service backup to ensure 100% availability of power.
| Electricity: Wind (generated) & diesel (generated) | IRENA + IEA | 2016-2020 | US$/MWh | 98.7707 | 145.3433 | 129.2657 | 132.3552 | 116.1006 | 70.4424 | 107.9152 | 209.7995 | The blended cost of electricity for a renewable power source with diesel generation to support 100% availability of power.
| Electricity: Wind (generated) & battery (generated) | IRENA + Lazard | 2016-2020 | US$/MWh | 194.9384 | 200.0009 | 240.9497 | 202.3752 | 172.4591 | 178.2842 | 184.2863 | 238.0395 | The blended cost of electricity for a renewable power source with batteries and sufficient generation capacity to support 100% availability of power.
| Electricity: Diesel (generated) | IEA | 2020 | US$/MWh | 123.3918 | 197.8489 | 176.1026 | 180.7421 | 169.6246 | 87.0967 | 156.6451 | 299.943 | The cost of electricity for an on-site diesel power source when on-site generation is required and/or there is no access to grid electricity. This includes the cost of 200 liters of fuel required per MWh of electricity.
Fuel | Fuel: Gasoline | IEA | 2016-2020 | US$/L | 0.698 | 1.006 | 0.864 | 0.98 | 0.986 | 0.538 | 0.662 | 1.68 | The average cost of gasoline to the consumer. Does not include transportation of the fuel to and from a facility, nor any additional storage requirements for the fuel
| Fuel: Diesel | IEA | 2016-2020 | US$/L | 0.6 | 0.958 | 0.85 | 0.902 | 0.826 | 0.404 | 0.742 | 1.464 | The average cost of diesel to the consumer. Does not include transportation of the fuel to and from a facility, nor any additional storage requirements for the fuel.
| Fuel: Propane/LPG | IEA | 2016-2020 | US$/L | 0.33 | 0.52 | 0.398 | 0.408 | 0.67667 | 0.33 | 0.584 | 0.704 | The average cost of propane to the consumer. Does not include transportation of the fuel to and from a facility, nor any additional storage requirements for the fuel.
| Fuel: Natural Gas | IEA | 2016-2020 | US$/m3 | 0.11998 | 0.12825 | 0.12784 | 0.31983 | 0.21744 | 0.12139 | 0.1279 | 0.35408 | The cost of natural gas delivered to the consumers location and includes transportation costs. It does not include additional infrastructure that may need to be built for a facility to have access to natural gas.
Note: All data updated on October 29, 2021

## Definitions
Cost Category | Subcategory | Source | Definition of Subcategory | Measurement of Subcategory
Land | High value land (industrial) | Various. Set of assumptions | Land that is zoned as industrial land and/or it is permitted to be used for industrial purposes. This land is commonly found within urban and suburban areas and/or industrial parks. Residences and shopping may also be constructed on this land, but schools, hospitals and hotels are impermissible. This land is usually strategically located to facilitate access to service providers, logistics, partners, and labor. Utility services like water, heat, and electricity are also easily accessible. | US$ per acre. Cost for industrial land available at a country level is aggregated to the regional level using a weighted average. Arable land was used as the weighting factor.
| Medium value land (agricultural) | Various. Set of assumptions | Land that is zoned as agricultural land and/or it is permitted to be used for agricultural purposes including permanent and temporary crops and pastures. The use of this land for purposes other than agriculture is subjected to local regulations. This land is commonly found in rural areas and/or outside the urban and suburban perimeter. Due to its location higher costs associated to logistics and utility services infrastructure are expected. More stringent environmental requirements may also be observed on this type of land. | US$ per acre. Cost for agricultural land available at a country level is aggregated to the regional level using a weighted average. Arable land was used as the weighting factor.
| Low value land (floor cost) | Various. Set of assumptions | The lowest cost land available in the region. This land is found in remote areas with no access to utility and logistic services. This includes desolate and desert areas. Access to labor on this land may also be challenging. Higher cost of infrastructure and operation are expected on this type of land. | US$ per acre. Cost for oil and gas land sales in the United States are used as a proxy for this type of land.
Water | Tap water | International Benchmarking Network for Water and Sanitation Utilities (IBNET) | Water delivered through a piped network to consumers (referred to tap water). This includes access to a city's water and wastewater facilities, and water transportation and waste tariffs. Whether or not this water is potable is dependant on the region | Cost per cubic meter. Includes all transportation costs and tariffs that end-users pay, including wastewater collection. Based on consumption of 100 m3 of water per month. This cost is based on countries in the region for which representative and consistent data is available. Cost values available at the country level are aggregated to the regional level using a weighted average. Country population was used as the weighting factor.
| Well water | Various. Set of assumptions | Groundwater extracted onsite when there is no access to tap water. This water is accessed by drilling a well onsite into the local groundwater in a depth range of 30m - 120m and pumping it back to surface. Water is then stored in an intermediate tank and used. Flow rate of the well is expected to be 35,000 m3/year. This does not include the cost of water disposal or treatment. This assumes no transportation to site is required and infrastructure to utilize the generated water is in place. A water source with proper pH and mineral qualities must be reachable in 30-120 meters from the land | Cost per cubic meter. Cost per m3 based on a 30 year lifecycle of the well, regional average pump rates, and a flow rate of 35,000 m3/year. Cost values available at the country level are aggregated to the regional level using a weighted average. Country population was used as the weighting factor.
Labor | High income | International Labour Organization (ILO) | Workers who work in the top earning professions of their region, and make the highest wage category. The ILO defined professions that are being considered high income professions are: Managers, Professionals, Technicians, and Associate Professionals | Monthly salary. The wage is calculated using the highest wage categories from the ILO. This cost is based on countries in the region for which representative and consistent data is available. Cost values available at the country level are aggregated to the regional level using a weighted average. Country population was used as the weighting factor.
| Middle income | International Labour Organization (ILO) | Workers who work in the middle earning professions of their region. The ILO defined professions that are being considered as middle income professions are the professions that were not considered in either the high or low income scenarios. They are: Clerical Support Workers, Craft and Related Trades Workers, Plant and Machine Operators, and Service and Sales Workers | Monthly salary. The wage is calculated using the middle wage categories from the ILO. This calculation is based on countries in the region for which representative and consistent data is available. Cost values available at the country level are aggregated to the regional level using a weighted average. Country population was used as the weighting factor.
| Low income | International Labour Organization (ILO) | Workers who work in the lowest earning professions of their region. The ILO defined professions that are being considered low income professions are: Elementary Occupations and Skilled Agricultural, Forestry and Fishery Workers | Monthly salary. The wage is calculated using the lowest wage categories from the ILO. This calculation is based on countries in the region for which representative and consistent data is available. Cost values available at the country level are aggregated to the regional level using a weighted average. Country population was used as the weighting factor.
Service and sales workers
Electricity | Industrial grid electricity (supplied) | International Energy Agency (IEA) | The average price of electricity that industrial consumers pay for grid electricity. This is the cost of industrial grid service in a region, and assumes that all required infrastructure is in place for the consumer to access the grid | US$/MWh. This calculation is based on countries in the region for which representative and consistent data is available. Cost values available at the country level are aggregated to the regional level using a weighted average. Electricity consumption by country was used as the weighting factor.
| Levelized cost of solar electricity (generated) | International Renewable Energy Agency (IRENA) | The cost of electricity for a utility scale solar power source when on-site generation is required and/or there is no access to grid electricity. The levelized cost of electricity is the average minimum price at which the generated electricity is required to be sold in order to offset the total costs of production over its lifetime. This minimum price should be considered the cost of the electricity for the installed capacity. This assumes that no transportation to site is required and infrastructure to utilize the generated electricity is in place | US$/MWh. The regions are calculated based on selected countries that are representative of the regions. Installed capacity by country was used as the weighting factor.
| Levelized cost of wind electricity (generated) | International Renewable Energy Agency (IRENA) | The cost of electricity for a utility scale wind power source when on-site generation is required and/or there is no access to grid electricity. The levelized cost of electricity is the average minimum price at which the generated electricity is required to be sold in order to offset the total costs of production over its lifetime. This minimum price should be considered the cost of the electricity for the installed capacity. This assumes that no transportation to site is required and infrastructure to utilize the generated electricity is in place | US$/MWh. The regions are calculated based on selected countries that are representative of the regions. Installed capacity by country was used as the weighting factor.
| Levelized cost of diesel electricity (generated) | International Energy Agency (IEA). Set of assumptions | The cost of electricity for an on-site diesel power source when on-site generation is required and/or there is no access to grid electricity. The levelized cost of electricity is the average minimum price at which the generated electricity is required to be sold in order to offset the total costs of production over its lifetime. This minimum price should be considered the cost of the electricity for the installed capacity. This also includes the cost of 200 liters of fuel required per MWh of electricity. This assumes that no transportation to site is required and infrastructure to utilize the generated electricity is in place | US$/MWh. This cost is based on the cost of diesel in $/L for the region based on a 25 year lifecycle of the engine.
Electricity (Blended Renewables + Back-up Power) | (Generated) Solar + Grid LCOE (US$/MWh) | International Renewable Energy Agency (IRENA). International Energy Agency (IEA) | The cost of electricity for a utility scale solar power source when on-site generation is used with support from a local energy grid. The levelized cost of electricity is the average minimum price at which the generated electricity is required to be sold in order to offset the total costs of production over its lifetime. This cost assumes that the electricity supplied from the solar panel is equal to its capacity factor (42%). The remaining electricity is supplied by the local grid. This assumes that no transportation to site is required and infrastructure to utilize the generated electricity is in place | US$/MWh. The regions are calculated based on selected countries that are representative of the regions. Installed capacity by country was used as the weighting factor for solar cost and electricity use by country was used as the weighting factor for grid electricity. A capacity factor of 42% for solar was used to calculate the weighting of solar to grid dependency.
| (Generated) Solar + Diesel LCOE (US$/MWh) | International Renewable Energy Agency (IRENA). International Energy Agency (IEA). Set of assumptions | The cost of electricity for a utility scale solar power source when on-site generation is used with support from a diesel generator to meet 100% of the electricity needs. The levelized cost of electricity is the average minimum price at which the generated electricity is required to be sold in order to offset the total costs of production over its lifetime. This cost assumes that the electricity supplied from the solar panel is equal to its capacity factor (42%). The remaining electricity is supplied by burning diesel in an additional onsight generator. This cost also includes the cost to burn 200L of fuel per MWh of electricity created from the generator. This assumes that no transportation to site is required and infrastructure to utilize the generated electricity is in place | US$/MWh. The regions are calculated based on selected countries that are representative of the regions. Installed capacity by country was used as the weighting factor for solare and diesel fuel was used for the diesel generation. A capacity factor of 42% for solar was used to calculate the weighting of solar to diesel dependency.
| (Generated) Solar + Battery LCOE (US$/MWh) | International Renewable Energy Agency (IRENA). Lazard financial services | The cost of electricity for a utility scale solar power source when on-site generation is used with support from batteries. The levelized cost of electricity is the average minimum price at which the generated electricity is required to be sold in order to offset the total costs of production over its lifetime. This cost assumes that the electricity supplied from the solar panel is equal to its capacity factor (42%). The remaining electricity is supplied by a battery storage system. This assumes that no transportation to site is required and infrastructure to utilize the generated electricity is in place | US$/MWh. The regions are calculated based on selected countries that are representative of the regions. Installed capacity by country was used as the weighting factor for solar cost and battery cost. A capacity factor of 42% for solar was used to calculate the weighting of solar to battery dependency.
| (Generated) Wind + Grid LCOE (US$/MWh) | International Renewable Energy Agency (IRENA). International Energy Agency (IEA) | The cost of electricity for a utility scale wind power source when on-site generation is used with support from a local energy grid. The levelized cost of electricity is the average minimum price at which the generated electricity is required to be sold in order to offset the total costs of production over its lifetime. This cost assumes that the electricity supplied from the wind panel is equal to its capacity factor (43% for C/S. America; 41% for N. America; 36% for Africa, Oceania, C/E. Eur, and W. Eur; and 34% for Asia). The remaining electricity is supplied by the local grid. This assumes that no transportation to site is required and infrastructure to utilize the generated electricity is in place | US$/MWh. The regions are calculated based on selected countries that are representative of the regions. Installed capacity by country was used as the weighting factor for wind cost and electricity use by country was used as the weighting factor for grid electricity. A capacity factor by region (43% for C/S. America; 41% for N. America; 36% for Africa, Oceania, C/E. Eur, and W. Eur; and 34% for Asia) was used to calculate the weighting of wind to grid dependency
| (Generated) Wind + Diesel LCOE (US$/MWh) | International Renewable Energy Agency (IRENA). International Energy Agency (IEA). Set of assumptions | The cost of electricity for a utility scale wind power source when on-site generation is used with support from a diesel generator. The levelized cost of electricity is the average minimum price at which the generated electricity is required to be sold in order to offset the total costs of production over its lifetime. This cost assumes that the electricity supplied from the wind panel is equal to its capacity factor (43% for C/S. America; 41% for N. America; 36% for Africa, Oceania, C/E. Eur, and W. Eur; and 34% for Asia). The remaining electricity is supplied by burning diesel in an additional onsight generator. This cost also includes the cost to burn 200L of fuel per MWh of electricity created from the generator. This assumes that no transportation to site is required and infrastructure to utilize the generated electricity is in place | US$/MWh. The regions are calculated based on selected countries that are representative of the regions. Installed capacity by country was used as the weighting factor for wind and diesel fuel was used for the diesel generation. A capacity factor by region (43% for C/S. America; 41% for N. America; 36% for Africa, Oceania, C/E. Eur, and W. Eur; and 34% for Asia) was used to calculate the weighting of wind to diesel dependency
| (Generated) Wind + Battery LCOE (US$/MWh) | International Renewable Energy Agency (IRENA). Lazard Financial Services | The cost of electricity for a utility scale wind power source when on-site generation is used with support from batteries. The levelized cost of electricity is the average minimum price at which the generated electricity is required to be sold in order to offset the total costs of production over its lifetime. This cost assumes that the electricity supplied from the wind panel is equal to its capacity (43% for C/S. America; 41% for N. America; 36% for Africa, Oceania, C/E. Eur, and W. Eur; and 34% for Asia). The remaining electricity is supplied by the battery storage system. This assumes that no transportation to site is required and infrastructure to utilize the generated electricity is in place | US$/MWh. The regions are calculated based on selected countries that are representative of the regions. Installed capacity by country was used as the weighting factor for wind cost and battery cost. A capacity factor by region (43%: C/S. America, 41%: N. America 36%: Africa, Oceania, C/E. Eur, W. Eur 34%: Asia) was used to calculate the weighting of wind to battery dependency
Fuel | Gasoline | International Energy Agency (IEA) | A fuel that is burnt in gasoline engines to produce power. This is the average cost of gasoline to the consumer and does not include transportation of the fuel to and from a facility, nor any additional storage requirements for the fuel | US$/L of fuel as supplied by the IEA. This calculation is based on countries in the region for which representative and consistent data is available. Cost values available at the country level are aggregated to the regional level using a weighted average. Consumption of oil was used as the weighting factor.
| Diesel | International Energy Agency (IEA) | A fuel that is burnt in a diesel engine to produce power. This is the cost of diesel to the consumer and does not include transportation of the fuel to and from a facility, nor any additional storage requirements for the fuel | US$/L of fuel as supplied by the IEA. This calculation is based on countries in the region for which representative and consistent data is available. Cost values available at the country level are aggregated to the regional level using a weighted average. Consumption of oil was used as the weighting factor.
| Propane/LPG | International Energy Agency (IEA) | A fuel that is burnt in propane engines to produce power. This is the average cost of propane to the consumer and does not include transportation of the fuel to and from a facility, nor any additional storage requirements for the fuel | US$/L of fuel as supplied by the IEA. This calculation is based on countries in the region for which representative and consistent data is available. Cost values available at the country level are aggregated to the regional level using a weighted average. Consumption of oil was used as the weighting factor.
| Natural Gas | International Energy Agency (IEA) | A fuel that is burnt in natural gas engines to produce power. This is the cost of natural gas delivered to the consumers location and includes transportation costs. It does not include additional infrastructure that may need to be built for a facility to have access to natural gas | US$/m3 of fuel as supplied by the IEA. This calculation is based on countries in the region for which representative and consistent data is available. Cost values available at the country level are aggregated to the regional level using a weighted average. Consumption of natural gas was used as the weighting factor.

## Revisions
Version | Date | Description
1 | 2021-12-09 | Initial Release
1.1 | 2021-12-20 | Corrected all land area references from acre (incorrect) to hectare (correct)
1.1 | 2021-12-20 | Additional energy options added to help account for intermittency of generated renewables.
1.1 | 2021-12-20 | Minor edits to the instructions in tabs 1 and 3 to improve clarity.
1.2 | 2021-01-14 | Modified permissions to allow formatting & resizing of columns and rows
1.2 | 2021-01-14 | Corrected mistaken values in the Cost Matrix 'Electricity: Diesel (generated)'
1.2 | 2021-01-14 | Corrected mistaken values in the Cost Matrix 'Fuel: Natural Gas'
1.3 | 2021-01-19 | Added additional lines to all sections of tab 1.
1.3 | 2021-01-19 | Corrected the "error check" function of tab 2.