## Project
Name | Structural Analysis Project
Description
Project nr
Created | 2024-01-31 07:43
Last update | 2024-01-31 06:43
Project type
Project kind
Building type
Status
Location
Id | 3d8716f5-5e91-427b-b7aa-b110c1f7b9c9

## Model
Name | Structural Analysis Model
Description
Discipline | Load-bearing structure
Level of detail
Status
Owner
Revision number
Created | 2024-01-31 07:43
Last update | 2024-01-31 06:43
Source type | Karamba3D Model
Source application | Karamba3D
Source company
Global coordinate system | Z vertical
LCS of cross-section | ZYX
System of units | Metric
National code | EC-Standard-EN
SAF Version | 2.3.0
Module version | 1.7.1+Branch.master.Sha.89d602746b4048e20fd3c54336db656b954b8b9a
Ignored objects
Ignored groups
Id | 80a74fa2-2dec-437c-8174-07743c570a6c

## StructuralMaterial
Name | Type | Subtype | Quality | Unit mass [kg/m3] | E modulus [MPa] | G modulus [MPa] | Poisson coefficient | Thermal expansion [1/K] | Design properties | Id
Steel | Steel | Steel | Steel | 7850 | 210000 | 80760 | 0.30015 | 1.2e-05 |  | 169796f1-4226-41c0-acee-f5afaf3e82d7

## StructuralCrossSection
Name | Material | Cross-section Type | Shape | Parameters [mm] | Profile | Form code | Description ID of the profile | A [m2] | Iy [m4] | Iz [m4] | It [m4] | Iw [m6] | Wply [m3] | Wplz [m3] | Id
CrossSection 0 | Steel | Parametric | Pipe | 114.3;4 |  |  |  | 0.0013861 | 2.1107e-06 | 2.1107e-06 | 4.2213e-06 | -7.3864e-05 | 4.8686e-05 | 4.8686e-05 | 7e6deb6e-7cd9-4c57-81b2-5f57a55c7991

## StructuralPointConnection
Name | Coordinate X [m] | Coordinate Y [m] | Coordinate Z [m] | Id
N6 | 7.0384 | 0 | 3.8689 | 72b747c9-1106-439f-bf1e-9c4c5b9c5aee
N5 | 0 | 0 | 5 | 01f32a0c-5dca-4388-866b-768af99506a6
N4 | -7.0384 | 0 | 3.8689 | eb07880d-3a3c-4510-a6f7-5a347da37233
N3 | 10 | 0 | 0 | 440ec956-f58a-4840-b74e-4edfce06600c
N2 | 3.3135 | 0 | 0 | 38e9f2bc-5cdd-43ab-b81d-5abd40bfb69c
N1 | -3.3135 | 0 | 0 | 46f79835-5322-4be6-bce6-9c8ad9583047
N0 | -10 | 0 | 0 | 9f080b6b-3363-4003-a658-98553c3149f1

## StructuralCurveMember
Name | Cross section | Arbitrary definition | Type | Nodes | Segments | Begin node | End node | Internal nodes | Length [m] | Geometrical shape | LCS | LCS Rotation [deg] | Coordinate X [m] | Coordinate Y [m] | Coordinate Z [m] | System line | Structural Y Eccentricity of Beg Node [mm] | Structural Y Eccentricity of End Node [mm] | Structural Z Eccentricity of Beg Node [mm] | Structural Z Eccentricity of End Node [mm] | Analysis Y Eccentricity of Beg Node [mm] | Analysis Y Eccentricity of End Node [mm] | Analysis Z Eccentricity of Beg Node [mm] | Analysis Z Eccentricity of End Node [mm] | Layer | Behaviour in analysis | Color | Parent ID | Id
CurveMember10 | CrossSection 0 |  | General | N1;N4 | Line | N1 | N4 |  | 5.3706 | Line | Z by vector | 0 | 0.72038 | 0 | 0.69358 | Centre | 0 | 0 | 0 | 0 | 0 | 0 | 0 | 0 | beams | Tension only |  |  | c2b579c7-5efa-4dd3-bc19-b1cd42012cad
CurveMember9 | CrossSection 0 |  | General | N5;N1 | Line | N5 | N1 |  | 5.9982 | Line | Z by vector | 0 | -0.83358 | 0 | 0.5524 | Centre | 0 | 0 | 0 | 0 | 0 | 0 | 0 | 0 | beams | Tension only |  |  | 4047f72d-fd96-4d3a-be52-46ecf9058430
CurveMember8 | CrossSection 0 |  | General | N2;N5 | Line | N2 | N5 |  | 5.9982 | Line | Z by vector | 0 | 0.83358 | 0 | 0.5524 | Centre | 0 | 0 | 0 | 0 | 0 | 0 | 0 | 0 | beams | Tension only |  |  | 3dad4c98-3612-491e-b44d-95365482d50d
CurveMember7 | CrossSection 0 |  | General | N6;N2 | Line | N6 | N2 |  | 5.3706 | Line | Z by vector | 0 | -0.72038 | 0 | 0.69358 | Centre | 0 | 0 | 0 | 0 | 0 | 0 | 0 | 0 | beams | Tension only |  |  | 64e29963-8945-4d89-ab4d-6f49abf3f15e
CurveMember6 | CrossSection 0 |  | General | N6;N3 | Line | N6 | N3 |  | 4.8723 | Line | Z by vector | 0 | 0.79406 | 0 | 0.60784 | Centre | 0 | 0 | 0 | 0 | 0 | 0 | 0 | 0 | beams | Tension only |  |  | 09654157-eba5-485d-a1d4-756612cd70eb
CurveMember5 | CrossSection 0 |  | General | N5;N6 | Line | N5 | N6 |  | 7.1287 | Line | Z by vector | 0 | 0.15867 | 0 | 0.98733 | Centre | 0 | 0 | 0 | 0 | 0 | 0 | 0 | 0 | beams | Tension only |  |  | 76b0693b-129b-4c4f-add8-e3f0e5e78fd8
CurveMember4 | CrossSection 0 |  | General | N4;N5 | Line | N4 | N5 |  | 7.1287 | Line | Z by vector | 0 | -0.15867 | 0 | 0.98733 | Centre | 0 | 0 | 0 | 0 | 0 | 0 | 0 | 0 | beams | Tension only |  |  | 827e90fc-a068-420c-8c47-550d401a1d66
CurveMember3 | CrossSection 0 |  | General | N0;N4 | Line | N0 | N4 |  | 4.8723 | Line | Z by vector | 0 | -0.79406 | 0 | 0.60784 | Centre | 0 | 0 | 0 | 0 | 0 | 0 | 0 | 0 | beams | Tension only |  |  | 76fe1357-0ddd-4895-8a4d-95cd3106a5ff
CurveMember2 | CrossSection 0 |  | General | N2;N3 | Line | N2 | N3 |  | 6.6865 | Line | Z by vector | 0 | 0 | 0 | 1 | Centre | 0 | 0 | 0 | 0 | 0 | 0 | 0 | 0 | beams | Tension only |  |  | c2c2db8c-6a30-4f1a-89a7-d35067e23be6
CurveMember1 | CrossSection 0 |  | General | N1;N2 | Line | N1 | N2 |  | 6.6269 | Line | Z by vector | 0 | 0 | 0 | 1 | Centre | 0 | 0 | 0 | 0 | 0 | 0 | 0 | 0 | beams | Tension only |  |  | d656308a-8527-410b-91a8-45d7449b7e51
CurveMember0 | CrossSection 0 |  | General | N0;N1 | Line | N0 | N1 |  | 6.6865 | Line | Z by vector | 0 | 0 | 0 | 1 | Centre | 0 | 0 | 0 | 0 | 0 | 0 | 0 | 0 | beams | Tension only |  |  | c895b67c-3499-4b65-988a-34da91b661c5

## StructuralPointSupport
Name | Type | Boundary condition | Node | Member | Coordinate system | Origin | Coordinate definition | Position x [m] | ux | uy | uz | fix | fiy | fiz | Stiffness X [MN/m] | Stiffness Y [MN/m] | Stiffness Z [MN/m] | Stiffness Fix [MNm/rad] | Stiffness Fiy [MNm/rad] | Stiffness Fiz [MNm/rad] | Id
Support 6 | Custom | In node | N6 |  | Global |  |  |  | Free | Rigid | Free | Rigid | Free | Rigid | [6 empty] | c6b5b454-f2bf-498a-b082-7ea1e8e91c81
Support 4 | Custom | In node | N4 |  | Global |  |  |  | Free | Rigid | Free | Rigid | Free | Rigid | [6 empty] | 2811d43a-0de5-45c6-bcb0-679fb7898df9
Support 3 | Custom | In node | N2 |  | Global |  |  |  | Free | Rigid | Free | Rigid | Free | Rigid | [6 empty] | e9ebf854-281c-4097-958e-75e2cd7e4496
Support 2 | Custom | In node | N1 |  | Global |  |  |  | Free | Rigid | Free | Rigid | Free | Rigid | [6 empty] | 2e049990-8edd-4a95-b8fc-9a66a756749b
Support 0 | Custom | In node | N3 |  | Global |  |  |  | Free | Rigid | Rigid | Rigid | Free | Rigid | [6 empty] | e4dc7521-46ed-4b3d-8de2-50cadb7241fe
Support 5 | Custom | In node | N5 |  | Global |  |  |  | Free | Rigid | Free | Rigid | Free | Rigid | [6 empty] | 702a4a3d-162a-4149-8ce7-48eb7ceee7ef
Support 1 | Custom | In node | N0 |  | Global |  |  |  | Rigid | Rigid | Rigid | Rigid | Free | Rigid | [6 empty] | 66215b2d-dea0-41d8-840c-cda9bfc6364b

## StructuralLoadGroup
Name | Load group type | Relation | Load type | Id
LC0 | Permanent | Standard |  | 258d1ca2-117b-4b1e-86c6-f56b647d941e

## StructuralLoadCase
Name | Description | Action type | Load group | Load type | Duration | Id
LC0 | LC0 | Permanent | LC0 | Self weight |  | dd2c97e2-2ef1-41a2-b7ba-5e53e1b99761

## StructuralPointAction
Name | Type | Direction | Force action | Reference node | Reference member | Value [kN] | Vector (X;Y;Z) [kN] | Load case | Coordinate system | Origin | Coordinate definition | Position x [m] | Repeat (n) | Delta x [m] | Id
PointLoad6 | Standard | Z | In node | N4 |  | -5 |  | LC0 | Global | [5 empty] | 5fdd8922-fcb3-4c56-9dca-22b41a6cd4b8
PointLoad5 | Standard | X | In node | N4 |  | -5 |  | LC0 | Global | [5 empty] | 4421a27b-0820-44bc-9740-c5c562c4cefd
PointLoad4 | Standard | Z | In node | N5 |  | -5 |  | LC0 | Global | [5 empty] | 97454ec5-b57c-4a42-a0b7-7ef1b2beff66
PointLoad3 | Standard | X | In node | N5 |  | -5 |  | LC0 | Global | [5 empty] | e614ab6b-1f6c-4bca-ba4d-794ac5afe864
PointLoad2 | Standard | Z | In node | N6 |  | -5 |  | LC0 | Global | [5 empty] | 496f52eb-dca8-4a98-ba08-5288150c349d
PointLoad1 | Standard | X | In node | N6 |  | -5 |  | LC0 | Global | [5 empty] | 7bd0f4d6-87c0-4385-9b33-ef5ce3bfacd0

## ResultInternalForce1D
Result on | Member | Member rib | Result for | Load case | Load combination | Combination key | Section at [m] | Index | N [kN] | Vy [kN] | Vz [kN] | Mx [kNm] | My [kNm] | Mz [kNm]
On beam | CurveMember6 |  | Load case | LC0 |  |  | 4.8723 | 6 | -9.4259 | 0 | 0.16112 | 0 | 0 | 0
On beam | CurveMember6 |  | Load case | LC0 |  |  | 3.8979 | 5 | -9.3417 | 0 | 0.096673 | 0 | 0 | 0
On beam | CurveMember6 |  | Load case | LC0 |  |  | 2.9234 | 4 | -9.2575 | 0 | 0.032224 | 0 | 0 | 0
On beam | CurveMember6 |  | Load case | LC0 |  |  | 1.9489 | 3 | -9.1733 | 0 | -0.032224 | 0 | 0 | 0
On beam | CurveMember6 |  | Load case | LC0 |  |  | 0.97447 | 2 | -9.0891 | 0 | -0.096673 | 0 | 0 | 0
On beam | CurveMember6 |  | Load case | LC0 |  |  | 0 | 1 | -9.0049 | 0 | -0.16112 | 0 | 0 | 0
On beam | CurveMember0 |  | Load case | LC0 |  |  | 6.6865 | 8 | -4.5231 | 0 | 0.36377 | 0 | 0 | 0
On beam | CurveMember0 |  | Load case | LC0 |  |  | 5.7313 | 7 | -4.5231 | 0 | 0.25984 | 0 | 0 | 0
On beam | CurveMember0 |  | Load case | LC0 |  |  | 4.7761 | 6 | -4.5231 | 0 | 0.1559 | 0 | 0 | 0
On beam | CurveMember0 |  | Load case | LC0 |  |  | 3.8209 | 5 | -4.5231 | 0 | 0.051967 | 0 | 0 | 0
On beam | CurveMember0 |  | Load case | LC0 |  |  | 2.8657 | 4 | -4.5231 | 0 | -0.051967 | 0 | 0 | 0
On beam | CurveMember0 |  | Load case | LC0 |  |  | 1.9104 | 3 | -4.5231 | 0 | -0.1559 | 0 | 0 | 0
On beam | CurveMember0 |  | Load case | LC0 |  |  | 0.95522 | 2 | -4.5231 | 0 | -0.25984 | 0 | 0 | 0
On beam | CurveMember0 |  | Load case | LC0 |  |  | 0 | 1 | -4.5231 | 0 | -0.36377 | 0 | 0 | 0
On beam | CurveMember5 |  | Load case | LC0 |  |  | 7.1287 | 9 | -10.5194 | 0 | 0.38291 | 0 | 0 | 0
On beam | CurveMember5 |  | Load case | LC0 |  |  | 6.2376 | 8 | -10.504 | 0 | 0.28718 | 0 | 0 | 0
On beam | CurveMember5 |  | Load case | LC0 |  |  | 5.3465 | 7 | -10.4886 | 0 | 0.19146 | 0 | 0 | 0
On beam | CurveMember5 |  | Load case | LC0 |  |  | 4.4554 | 6 | -10.4732 | 0 | 0.095728 | 0 | 0 | 0
On beam | CurveMember5 |  | Load case | LC0 |  |  | 3.5643 | 5 | -10.4579 | 0 | 0 | 0 | 0 | 0
On beam | CurveMember5 |  | Load case | LC0 |  |  | 2.6733 | 4 | -10.4425 | 0 | -0.095728 | 0 | 0 | 0
On beam | CurveMember5 |  | Load case | LC0 |  |  | 1.7822 | 3 | -10.4271 | 0 | -0.19146 | 0 | 0 | 0
On beam | CurveMember5 |  | Load case | LC0 |  |  | 0.89109 | 2 | -10.4117 | 0 | -0.28718 | 0 | 0 | 0
On beam | CurveMember5 |  | Load case | LC0 |  |  | 0 | 1 | -10.3963 | 0 | -0.38291 | 0 | 0 | 0
On beam | CurveMember1 |  | Load case | LC0 |  |  | 6.6269 | 8 | 4.2454 | 0 | 0.36053 | 0 | 0 | 0
On beam | CurveMember1 |  | Load case | LC0 |  |  | 5.6802 | 7 | 4.2454 | 0 | 0.25752 | 0 | 0 | 0
On beam | CurveMember1 |  | Load case | LC0 |  |  | 4.7335 | 6 | 4.2454 | 0 | 0.15451 | 0 | 0 | 0
On beam | CurveMember1 |  | Load case | LC0 |  |  | 3.7868 | 5 | 4.2454 | 0 | 0.051504 | 0 | 0 | 0
On beam | CurveMember1 |  | Load case | LC0 |  |  | 2.8401 | 4 | 4.2454 | 0 | -0.051504 | 0 | 0 | 0
On beam | CurveMember1 |  | Load case | LC0 |  |  | 1.8934 | 3 | 4.2454 | 0 | -0.15451 | 0 | 0 | 0
On beam | CurveMember1 |  | Load case | LC0 |  |  | 0.9467 | 2 | 4.2454 | 0 | -0.25752 | 0 | 0 | 0
On beam | CurveMember1 |  | Load case | LC0 |  |  | 0 | 1 | 4.2454 | 0 | -0.36053 | 0 | 0 | 0
On beam | CurveMember8 |  | Load case | LC0 |  |  | 5.9982 | 7 | 2.227 | 0 | 0.18026 | 0 | 0 | 0
On beam | CurveMember8 |  | Load case | LC0 |  |  | 4.9985 | 6 | 2.1363 | 0 | 0.12018 | 0 | 0 | 0
On beam | CurveMember8 |  | Load case | LC0 |  |  | 3.9988 | 5 | 2.0457 | 0 | 0.060088 | 0 | 0 | 0
On beam | CurveMember8 |  | Load case | LC0 |  |  | 2.9991 | 4 | 1.955 | 0 | 0 | 0 | 0 | 0
On beam | CurveMember8 |  | Load case | LC0 |  |  | 1.9994 | 3 | 1.8643 | 0 | -0.060088 | 0 | 0 | 0
On beam | CurveMember8 |  | Load case | LC0 |  |  | 0.99971 | 2 | 1.7736 | 0 | -0.12018 | 0 | 0 | 0
On beam | CurveMember8 |  | Load case | LC0 |  |  | 0 | 1 | 1.683 | 0 | -0.18026 | 0 | 0 | 0
On beam | CurveMember2 |  | Load case | LC0 |  |  | 6.6865 | 8 | 5.6015 | 0 | 0.36377 | 0 | 0 | 0
On beam | CurveMember2 |  | Load case | LC0 |  |  | 5.7313 | 7 | 5.6015 | 0 | 0.25984 | 0 | 0 | 0
On beam | CurveMember2 |  | Load case | LC0 |  |  | 4.7761 | 6 | 5.6015 | 0 | 0.1559 | 0 | 0 | 0
On beam | CurveMember2 |  | Load case | LC0 |  |  | 3.8209 | 5 | 5.6015 | 0 | 0.051967 | 0 | 0 | 0
On beam | CurveMember2 |  | Load case | LC0 |  |  | 2.8657 | 4 | 5.6015 | 0 | -0.051967 | 0 | 0 | 0
On beam | CurveMember2 |  | Load case | LC0 |  |  | 1.9104 | 3 | 5.6015 | 0 | -0.1559 | 0 | 0 | 0
On beam | CurveMember2 |  | Load case | LC0 |  |  | 0.95522 | 2 | 5.6015 | 0 | -0.25984 | 0 | 0 | 0
On beam | CurveMember2 |  | Load case | LC0 |  |  | 0 | 1 | 5.6015 | 0 | -0.36377 | 0 | 0 | 0
On beam | CurveMember7 |  | Load case | LC0 |  |  | 5.3706 | 7 | -0.60864 | 0 | 0.20265 | 0 | 0 | 0
On beam | CurveMember7 |  | Load case | LC0 |  |  | 4.4755 | 6 | -0.53848 | 0 | 0.1351 | 0 | 0 | 0
On beam | CurveMember7 |  | Load case | LC0 |  |  | 3.5804 | 5 | -0.46832 | 0 | 0.067549 | 0 | 0 | 0
On beam | CurveMember7 |  | Load case | LC0 |  |  | 2.6853 | 4 | -0.39815 | 0 | 0 | 0 | 0 | 0
On beam | CurveMember7 |  | Load case | LC0 |  |  | 1.7902 | 3 | -0.32799 | 0 | -0.067549 | 0 | 0 | 0
On beam | CurveMember7 |  | Load case | LC0 |  |  | 0.8951 | 2 | -0.25783 | 0 | -0.1351 | 0 | 0 | 0
On beam | CurveMember7 |  | Load case | LC0 |  |  | 0 | 1 | -0.18767 | 0 | -0.20265 | 0 | 0 | 0
On beam | CurveMember3 |  | Load case | LC0 |  |  | 4.8723 | 6 | -17.0256 | 0 | 0.16112 | 0 | 0 | 0
On beam | CurveMember3 |  | Load case | LC0 |  |  | 3.8979 | 5 | -17.1098 | 0 | 0.096673 | 0 | 0 | 0
On beam | CurveMember3 |  | Load case | LC0 |  |  | 2.9234 | 4 | -17.194 | 0 | 0.032224 | 0 | 0 | 0
On beam | CurveMember3 |  | Load case | LC0 |  |  | 1.9489 | 3 | -17.2782 | 0 | -0.032224 | 0 | 0 | 0
On beam | CurveMember3 |  | Load case | LC0 |  |  | 0.97447 | 2 | -17.3624 | 0 | -0.096673 | 0 | 0 | 0
On beam | CurveMember3 |  | Load case | LC0 |  |  | 0 | 1 | -17.4466 | 0 | -0.16112 | 0 | 0 | 0
On beam | CurveMember4 |  | Load case | LC0 |  |  | 7.1287 | 9 | -11.2798 | 0 | 0.38291 | 0 | 0 | 0
On beam | CurveMember4 |  | Load case | LC0 |  |  | 6.2376 | 8 | -11.2952 | 0 | 0.28718 | 0 | 0 | 0
On beam | CurveMember4 |  | Load case | LC0 |  |  | 5.3465 | 7 | -11.3105 | 0 | 0.19146 | 0 | 0 | 0
On beam | CurveMember4 |  | Load case | LC0 |  |  | 4.4554 | 6 | -11.3259 | 0 | 0.095728 | 0 | 0 | 0
On beam | CurveMember4 |  | Load case | LC0 |  |  | 3.5643 | 5 | -11.3413 | 0 | 0 | 0 | 0 | 0
On beam | CurveMember4 |  | Load case | LC0 |  |  | 2.6733 | 4 | -11.3567 | 0 | -0.095728 | 0 | 0 | 0
On beam | CurveMember4 |  | Load case | LC0 |  |  | 1.7822 | 3 | -11.3721 | 0 | -0.19146 | 0 | 0 | 0
On beam | CurveMember4 |  | Load case | LC0 |  |  | 0.89109 | 2 | -11.3875 | 0 | -0.28718 | 0 | 0 | 0
On beam | CurveMember4 |  | Load case | LC0 |  |  | 0 | 1 | -11.4028 | 0 | -0.38291 | 0 | 0 | 0
On beam | CurveMember9 |  | Load case | LC0 |  |  | 5.9982 | 7 | -5.7893 | 0 | 0.18026 | 0 | 0 | 0
On beam | CurveMember9 |  | Load case | LC0 |  |  | 4.9985 | 6 | -5.6987 | 0 | 0.12018 | 0 | 0 | 0
On beam | CurveMember9 |  | Load case | LC0 |  |  | 3.9988 | 5 | -5.608 | 0 | 0.060088 | 0 | 0 | 0
On beam | CurveMember9 |  | Load case | LC0 |  |  | 2.9991 | 4 | -5.5173 | 0 | 0 | 0 | 0 | 0
On beam | CurveMember9 |  | Load case | LC0 |  |  | 1.9994 | 3 | -5.4266 | 0 | -0.060088 | 0 | 0 | 0
On beam | CurveMember9 |  | Load case | LC0 |  |  | 0.99971 | 2 | -5.336 | 0 | -0.12018 | 0 | 0 | 0
On beam | CurveMember9 |  | Load case | LC0 |  |  | 0 | 1 | -5.2453 | 0 | -0.18026 | 0 | 0 | 0
On beam | CurveMember10 |  | Load case | LC0 |  |  | 5.3706 | 7 | 8.4587 | 0 | 0.20265 | 0 | 0 | 0
On beam | CurveMember10 |  | Load case | LC0 |  |  | 4.4755 | 6 | 8.3886 | 0 | 0.1351 | 0 | 0 | 0
On beam | CurveMember10 |  | Load case | LC0 |  |  | 3.5804 | 5 | 8.3184 | 0 | 0.067549 | 0 | 0 | 0
On beam | CurveMember10 |  | Load case | LC0 |  |  | 2.6853 | 4 | 8.2483 | 0 | 0 | 0 | 0 | 0
On beam | CurveMember10 |  | Load case | LC0 |  |  | 1.7902 | 3 | 8.1781 | 0 | -0.067549 | 0 | 0 | 0
On beam | CurveMember10 |  | Load case | LC0 |  |  | 0.8951 | 2 | 8.1079 | 0 | -0.1351 | 0 | 0 | 0
On beam | CurveMember10 |  | Load case | LC0 |  |  | 0 | 1 | 8.0378 | 0 | -0.20265 | 0 | 0 | 0