## COVER
ISC CAM
INTERLOCKS FILE
Revision 1.0
21 April 2021
Table of Contents
| 1 | Timing Diagram (internal and external mode)
| 2 | Detection Ethernet Protocol
| 3 | Ethernet/IP
| 4 | Profinet
| 5 | ISC CAM --> Customer PLC
| 6 | Customer PLC --> ISC CAM
| 7 | Parameter List
| 8 | Fault Overview
| 9 | Revision

## 1-Timing Diagram
Please see in this tab the Timing Diagram for "External Mode" and "Internal Model"
?
1. EXTERNAL MODE: Line PLC INPUT | [6 empty] | 2. INTERNAL MODE: COUNTER/AUTONOMOUS
Flow | [6 empty] | Flow
| Product at the infeed | [6 empty] | Product at the infeed
Signal from Line PLC to ISC | [6 empty] | Signal from Line PLC to ISC
| Product destination*1 | [6 empty] | Product destination
|  |  |  | (example destination 2) |  | (example destination 1) |  |  | when using run mode = 0 (internal mode) this value is ignored
| Destination 1 enable*2 | [6 empty] | Destination 1 enable*2
| Destination 2 enable*2 | [6 empty] | Destination 2 enable*2
| Run mode | [6 empty] | Run mode
| Belt is running |  | Belt is running signal must be set at approximately the same time as the motor start / stop |  |  |  |  | Belt is running | Belt is running signal must be set at the same time as the motor start / stop
| Motor running | [6 empty] | Motor running
| Product count 0 |  | when using run mode = 1 (external mode) this value is ignored |  |  |  |  | Product count 0 *3 | number of products to be diverted to exit 0
| Product count 1 |  | when using run mode = 1 (external mode) this value is ignored |  |  |  |  | Product count 1 *3 | number of products to be diverted to exit 1
| Product count 2 |  | when using run mode = 1 (external mode) this value is ignored |  |  |  |  | Product count 2 *3 | number of products to be diverted to exit 2
Signal From ISC to PLC | [6 empty] | Signal From ISC to PLC
| Gap OK *4 | [6 empty] | Gap OK *4
|  |  | No fault | [5 empty] | No fault
| System ready *4 | [6 empty] | System ready *4
|  |  | No faults | [5 empty] | No faults
Timing diagram | [6 empty] | Timing diagram
| Timing Diagram running external mode, PLC sets destination of each product, destination must be set before the product reaches the product sensor | [6 empty] | Timing Diagram running internal mode, ISC counts products to be send to each destination without input required from Line PLC
Example above:
| --> | Product 1 will be diverted to destination 2 when it arrives at the destination position IF the enable signal is true at that time. The Line PLC sets the condition of the enable based on availability (Not Jammed, destination ready, etc.) IF destination enable is not TRUE the package will not divert.
| --> | Product 2 will be diverted to destination 1, as long as the destination enable signal is TRUE on arrival at the destination position.
| Remarks | [6 empty] | Remarks
*1 The product destination should be communicated to the ISC prior to product leading edge crossing the Infeed PE.
| *2 To divert the product, the enable signal must be present latest when the leading edge of the product enters the divert area. | [6 empty] | *2 To divert the product, the enable signal must be present latest when the leading edge of the product enters the divert area.
*3 Product count value can be set any moment, however change will only happen once counter value has been reached
| *4 Once the Gap error is detected, the system ready and Gap for next product signal will be set 0, this will auto reset when a correct gap is seen | [6 empty] | *4 Once the Gap error is detected, the system ready and Gap for next product signal will be set 0, this will auto reset when a correct gap is seen
Product 1
Product 2
Intralox Infeed PE1
infeed
Product travel direction
Product 1
Product 2
AUTOMATION INTERLOCKS
ISC CAM TIMING DIAGRAM
AUTOMATION INTERLOCKS
ISC CAM TIMING DIAGRAM
Intralox Equipment
Customer Infeed Conveyor
Intralox Infeed PE1
infeed
Product travel direction
Intralox Equipment
Customer Infeed Conveyor
Note on D49: [Threaded comment] Your version of Excel allows you to read this threaded comment; however, any edits to it will get removed if the file is opened in a newer version of Excel. Learn more: https://go.microsoft.com/fwlink/?linkid=870924 Comment: Ed to propose wording

## 2-Detection Ethernet Protocol
AUTOMATIC PROTOCOL DETECTION
During the start-up (snooping phase), the module automatically detects whether Ethernet/IP or Profinet protocol requests a connection and adjusts accordingly.
ISC CAM Default IP address 192.168.1.254

## 3-EthernetIP
ETHERNET/IP EDS File
ISC CAM Default IP address 192.168.1.254
ISC CAM does not have an EDS file. The attached module exports (.L5X files) can be imported directly into Controllogix projects under the Ethernet tree. Select the appropriate export file for your controller. Once imported, set the appropriate IP address for your network matching the ISC CAM module, no other configuration is necessary.

## 4-Profinet
PROFINET GSDML FILE
ISC CAM Default IP address 192.168.1.254
PLC Block TIA V14 | PLC Block TIA V15

## 5-ISC CAM -> Line PLC
?
|  | Tag name: |  |  |  |  | Status
|  | User-Defined name: |  |  |  |  | COMM_TO_REMOTE
Type | [5 empty] | Symbol name | Description | 0= | 1=
Allen Bradley |  |  | Siemens
0 |  | WORD0 | 1 |  | WORD1
| 0 | Bool |  | 0 | Bool | Life_Bit | Life bit / Heartbeat / Watchdog | Life bit = 0 | Life bit = 1
Signal = 1: When recieve (from master system) Life bit = 1
Signal =0: When recieve (from master system) Life bit = 0
This signal is used to diagnostic the communication
| 1 | Bool |  | 1 | Bool | SystemReady | System Ready (no fault) | failure | Ready
| 2 | Bool |  | 2 | Bool
| 3 | Bool |  | 3 | Bool
| 4 | Bool |  | 4 | Bool | Error | Error in Machine | Error | Ok
| 5 | Bool |  | 5 | Bool
| 6 | Bool |  | 6 | Bool
| 7 | Bool |  | 7 | Bool
|  |  | 0 |  | WORD0
| 8 | Bool |  | 0 | Bool | EncoderStatus | Belt encoder pulses | Low | High
| 9 | Bool |  | 1 | Bool
| 10 | Bool |  | 2 | Bool
| 11 | Bool |  | 3 | Bool
| 12 | Bool |  | 4 | Bool
| 13 | Bool |  | 5 | Bool
| 14 | Bool |  | 6 | Bool
| 15 | Bool |  | 7 | Bool
1 |  | WORD1 | 3 |  | WORD3
| 0 | Bool |  | 0 | Bool | FaultCode.0 | Line controller PLC indicated the drive motor is running, but the encoder does not detect motion | Fault | Ok
| 1 | Bool |  | 1 | Bool | FaultCode.1 | Line controller PLC indicates the drive motor is off, but the encoder detects belt motion | Fault | Ok
| 2 | Bool |  | 2 | Bool | FaultCode.2 | Belt detected to move too slow (and not stopped) | To Slow | Ok
| 3 | Bool |  | 3 | Bool | FaultCode.3 | Belt detected to move too fast | To Fast | Ok
| 4 | Bool |  | 4 | Bool | FaultCode.4 | Status of photoeye Product Sensor 1 | Blocked | Free
| 5 | Bool |  | 5 | Bool | FaultCode.5 | Status of photoeye Product Sensor 2 (Optional) | Blocked | Free
| 6 | Bool |  | 6 | Bool | FaultCode.6 | Status of photoeye Product Sensor 3 (Optional) | Blocked | Free
| 7 | Bool |  | 7 | Bool | FaultCode.7 | Peg sensor blocked continuously with belt moving | Blocked | Free
|  |  | 2 |  | WORD2
| 8 | Bool |  | 0 | Bool | FaultCode.8 | Peg not seen when expected | PEG Missed | Ok
| 9 | Bool |  | 1 | Bool | FaultCode.9 | Gap for next product | Gap too Small | Ok
| 10 | Bool |  | 2 | Bool | FaultCode.10 | Too much or too low voltage from power supply | To Low/High | Ok
| 11 | Bool |  | 3 | Bool | FaultCode.11 | IO Current fault. Input too high or too low (indicates short or cable disconnected) | To Low/High | Ok
| 12 | Bool |  | 4 | Bool | FaultCode.12 | IO-Link error port C0 | Fault | Ok
| 13 | Bool |  | 5 | Bool | FaultCode.13 | IO-Link error port C1 | Fault | Ok
| 14 | Bool |  | 6 | Bool | FaultCode.14 | IO-Link error port C2 | Fault | Ok
| 15 | Bool |  | 7 | Bool | FaultCode.15 | IO-Link error port C3 | Fault | Ok
2 |  | WORD2 | 5 |  | WORD5
| 0 | Bool |  | 0 | Bool | FaultCode.16
| 1 | Bool |  | 1 | Bool | FaultCode.17
| 2 | Bool |  | 2 | Bool | FaultCode.18
| 3 | Bool |  | 3 | Bool | FaultCode.19
| 4 | Bool |  | 4 | Bool | FaultCode.20
| 5 | Bool |  | 5 | Bool | FaultCode.21
| 6 | Bool |  | 6 | Bool | FaultCode.22
| 7 | Bool |  | 7 | Bool | FaultCode.23
|  |  | 4 |  | WORD4
| 8 | Bool |  | 0 | Bool | FaultCode.24
| 9 | Bool |  | 1 | Bool | FaultCode.25
| 10 | Bool |  | 2 | Bool | FaultCode.26
| 11 | Bool |  | 3 | Bool | FaultCode.27
| 12 | Bool |  | 4 | Bool | FaultCode.28
| 13 | Bool |  | 5 | Bool | FaultCode.29
| 14 | Bool |  | 6 | Bool | FaultCode.30
| 15 | Bool |  | 7 | Bool | FaultCode.31
3 |  | WORD3 | 7 |  | WORD7 | ProductsOnBelt | Count of current products on the belt
|  |  | 6 |  | WORD6
4 |  | WORD4 | 9 |  | WORD9 | Throughput | Products on DPE
|  |  | 8 |  | WORD8
5 |  | WORD5 | 11 |  | WORD11 | BeltSpeed | Current speed of the belt [m/min]
|  |  | 10 |  | WORD10
6 |  | WORD6 | 13 |  | WORD13 | BeltAcceleration | Acceleration speed of the belt [m/min2]
|  |  | 12 |  | WORD12
7 |  | WORD7 | 15 |  | WORD15
| 0 | Bool |  | 0 | Bool | IO Status.0
| 1 | Bool |  | 1 | Bool | IO Status.1 | Product sensor | Low | High
| 2 | Bool |  | 2 | Bool | IO Status.2 | Peg sensor divert 1 (AIM only) | Low | High
| 3 | Bool |  | 3 | Bool | IO Status.3 | Valve divert 1 | Low | High
| 4 | Bool |  | 4 | Bool | IO Status.4 | Peg sensor divert 2 (AIM only) | Low | High
| 5 | Bool |  | 5 | Bool | IO Status.5 | Valve divert 2 | Low | High
| 6 | Bool |  | 6 | Bool | IO Status.6 | Discrete divert Signal | Low | High
| 7 | Bool |  | 7 | Bool | IO Status.7 | Run/Error | Low | High
|  |  | 14 |  | WORD14
| 8 | Bool |  | 0 | Bool | IO Status.8
| 9 | Bool |  | 1 | Bool | IO Status.9
| 10 | Bool |  | 2 | Bool | IO Status.10
| 11 | Bool |  | 3 | Bool | IO Status.11
| 12 | Bool |  | 4 | Bool | IO Status.12
| 13 | Bool |  | 5 | Bool | IO Status.13
| 14 | Bool |  | 6 | Bool | IO Status.14
| 15 | Bool |  | 7 | Bool | IO Status.15
8 |  | WORD8 | 17 |  | WORD17
|  |  | 16 |  | WORD16
9 |  | WORD9 | 19 |  | WORD19 | PowerON MSW | Time since the ISC is powered on [sec]
|  |  | 18 |  | WORD18
10 |  | WORD10 | 21 |  | WORD21 | PowerON LSW
|  |  | 20 |  | WORD20
11 |  | WORD11 | 23 |  | WORD23
|  |  | 22 |  | WORD22
12 |  | WORD12 | 25 |  | WORD25 | Parameter number feedback | Parameter number
|  |  | 24 |  | WORD24
13 |  | WORD13 | 27 |  | WORD27
| 0 | Bool |  | 0 | Bool | Parameter read succesfully | Parameter read ok | 0 | 1
| 1 | Bool |  | 1 | Bool | Parameter write succesfully | Parameter write ok | 0 | 1
| 2 | Bool |  | 2 | Bool | Parameter number not exist or read only | Parameter ID number incorrect or read only | 0 | 1
| 3 | Bool |  | 3 | Bool | Parameter value is out of range | Parameter value incorrect | 0 | 1
| 4 | Bool |  | 4 | Bool
| 5 | Bool |  | 5 | Bool
| 6 | Bool |  | 6 | Bool
| 7 | Bool |  | 7 | Bool
|  |  | 26 |  | WORD26
| 8 | Bool |  | 0 | Bool
| 9 | Bool |  | 1 | Bool
| 10 | Bool |  | 2 | Bool
| 11 | Bool |  | 3 | Bool
| 12 | Bool |  | 4 | Bool
| 13 | Bool |  | 5 | Bool
| 14 | Bool |  | 6 | Bool
| 15 | Bool |  | 7 | Bool
14 |  | WORD14 | 29 |  | WORD29 | Parameter data register High Word | Parameter Data MSW
|  |  | 28 |  | WORD28
15 |  | WORD15 | 31 |  | WORD31 | Parameter data register Low Word | Parameter Data LSW
|  |  | 30 |  | WORD30
|  | Tag name: |  |  |  |  | Data Collection
|  | User-Defined name: |  |  |  |  | COMM_TO_REMOTE
|  | Type |  |  |  | Symbol name | Description | 0= | 1=
16 |  | WORD16 | 33 |  | WORD33 | BeltRunTime MSW | Cumulative time the belt is moving [min]
|  |  | 32 |  | WORD32
17 |  | WORD17 | 35 |  | WORD35 | BeltRunTime LSW
|  |  | 34 |  | WORD34
18 |  | WORD18 | 37 |  | WORD37 | BeltTravelDistance MSW | Cumulative distance the belt has traveled [m]
|  |  | 36 |  | WORD36
19 |  | WORD19 | 39 |  | WORD39 | BeltTravelDistance LSW
|  |  | 38 |  | WORD38
20 |  | WORD20 | 41 |  | WORD41 | ActivationCount MSW | Cumulative number of activations divert zone 0
|  |  | 40 |  | WORD40
21 |  | WORD21 | 43 |  | WORD43 | ActivationCount LSW
|  |  | 42 |  | WORD42
22 |  | WORD22 | 45 |  | WORD45 | ActivationCount MSW | Cumulative number of activations divert zone 1
|  |  | 44 |  | WORD44
23 |  | WORD23 | 47 |  | WORD47 | ActivationCount LSW
|  |  | 46 |  | WORD46
24 |  | WORD24 | 49 |  | WORD49 | ActivationCount MSW | Cumulative number of activations divert zone 2
|  |  | 48 |  | WORD48
25 |  | WORD25 | 51 |  | WORD51 | ActivationCount LSW
|  |  | 50 |  | WORD50
26 |  | WORD26 | 53 |  | WORD53 | ProductCount MSW | Cumulative number of products on the belt
|  |  | 52 |  | WORD52
27 |  | WORD27 | 55 |  | WORD55 | ProductCount LSW
|  |  | 54 |  | WORD54
28 |  | WORD28 | 57 |  | WORD57 | StartStops MSW | Cumulative number of start stops of the belt
|  |  | 56 |  | WORD56
29 |  | WORD29 | 59 |  | WORD59 | StartStops LSW
|  |  | 58 |  | WORD58
30 |  | WORD30 | 61 |  | WORD61 | GapToSmallCount MSW | Cumulative number a too small gap was detected
|  |  | 60 |  | WORD60
31 |  | WORD31 | 63 |  | WORD63 | GapToSmallCount LSW
|  |  | 62 |  | WORD62
|  | Tag name: |  |  |  |  | Data Collection
|  | User-Defined name: |  |  |  |  | COMM_TO_REMOTE
|  | Type |  |  |  | Symbol name | Description | 0= | 1=
32 |  | WORD32 | 65 |  | WORD65 | FaultCount | A counter that keeps track of how many faults were detected
|  |  | 64 |  | WORD64
33 |  | WORD33 | 67 |  | WORD67 | MaxBeltSpeed | The maximum belt speed that has been detected [m/min]
|  |  | 66 |  | WORD66
34 |  | WORD34 | 69 |  | WORD69 | PeakAcceleration | Peak acceleration [m/min2]
|  |  | 68 |  | WORD68
35 |  | WORD35 | 71 |  | WORD71 | PeakDecceleration | Peak decceleration [m/min2]
|  |  | 70 |  | WORD70
36 |  | WORD36 | 73 |  | WORD73
|  | Tag name: |  |  |  |  | Application Settings
|  | User-Defined name: |  |  |  |  | COMM_TO_REMOTE
|  | Type |  |  |  | Symbol name | Description | 0= | 1=
40 |  | WORD40 |  |  |  | DPEHardwiredSignalEnabled |  | disabled | enabled
41 |  | WORD41 |  |  |  | RunMode |  | external | internal
42 |  | WORD42 |  |  |  | HMI display mode |  | Si | Imperial
43 |  | WORD43
44 |  | WORD44 |  |  |  | ProductCountExit0
45 |  | WORD45 |  |  |  | ProductCountExit1
46 |  | WORD46 |  |  |  | ProductCountExit2
47 |  | WORD47 |  |  |  | ProductCountExit3
48 |  | WORD48 |  |  |  | DefaultDestination
49 |  | WORD49
50 |  | WORD50 |  |  |  | DestinationEnableDisable
51 |  | WORD51
52 |  | WORD52 |  |  |  | ErrorOverride
53 |  | WORD53
54 |  | WORD54 |  |  |  | SensorSignalInversion
55 |  | WORD55
56 |  | WORD56
57 |  | WORD57
58 |  | WORD58 |  |  |  | PositionOffsetProductSensor_1
59 |  | WORD59 |  |  |  | PositionOffsetProductSensor_2
60 |  | WORD60 |  |  |  | PositionOffsetProductSensor_3
61 |  | WORD61
62 |  | WORD62 |  |  |  | DivertOffsetProductArea_1
63 |  | WORD63
64 |  | WORD64 |  |  |  | DivertAreaActivationDelayOverride_1
65 |  | WORD65 |  |  |  | DivertMode_1
66 |  | WORD66
67 |  | WORD67
68 |  | WORD68 |  |  |  | DivertOffsetProductArea_2
69 |  | WORD69
70 |  | WORD70 |  |  |  | DivertAreaActivationDelayOverride_2
71 |  | WORD71 |  |  |  | DivertMode_2
72 |  | WORD72
73 |  | WORD73
74 |  | WORD74 |  |  |  | DivertOffsetProductArea_3
75 |  | WORD75
76 |  | WORD76 |  |  |  | DivertAreaActivationDelayOverride_3
77 |  | WORD77 |  |  |  | DivertMode_3
78 |  | WORD78
79 |  | WORD79
|  |  | 72 |  | WORD72
|  | Tag name: |  |  |  |  | Machine Constants
|  | User-Defined name: |  |  |  |  | COMM_TO_REMOTE
|  | Type |  |  |  | Symbol name | Description | 0= | 1=
80 |  | WORD80 |  |  |  | ISC type
81 |  | WORD81 |  |  |  | DPE application
82 |  | WORD82 |  |  |  | DPE activation type
83 |  | WORD83 |  |  |  | DPE length
84 |  | WORD84 |  |  |  | DPE width
85 |  | WORD85
86 |  | WORD86 |  |  |  | DPE belt type
87 |  | WORD87 |  |  |  | DPE belt pitch
88 |  | WORD88 |  |  |  | DPE belt speed min
89 |  | WORD89 |  |  |  | DPE belt speed max
90 |  | WORD90 |  |  |  | DPE Sprocket teeth count
91 |  | WORD91 |  |  |  | DPE Encoder pulse count
92 |  | WORD92
93 |  | WORD93 |  |  |  | DPE activation reverse (valvebank)
94 |  | WORD94 |  |  |  | DPE hardwired signal enabled
95 |  | WORD95
96 |  | WORD96 |  |  |  | DPE Product induction sensor count
97 |  | WORD97 |  |  |  | DPE positon Product induction sensor 1
98 |  | WORD98 |  |  |  | DPE positon Product induction sensor 2
99 |  | WORD99 |  |  |  | DPE positon Product induction sensor 3
100 |  | WORD100
101 |  | WORD101 |  |  |  | DPE min gap size
102 |  | WORD102 |  |  |  | DPE Divert Area count
103 |  | WORD103
104 |  | WORD104
105 |  | WORD105
106 |  | WORD106
107 |  | WORD107
108 |  | WORD108
109 |  | WORD109
110 |  | WORD110 |  |  |  | DPE Divert Zone Length (all zones)
111 |  | WORD111 |  |  |  | DPE positon Product Area 1
112 |  | WORD112 |  |  |  | DPE Divert Area activation delay 1
113 |  | WORD113 |  |  |  | DPE Divert Area Zone count 1
114 |  | WORD114
115 |  | WORD115
116 |  | WORD116 |  |  |  | DPE positon Product Area 2
117 |  | WORD117 |  |  |  | DPE Divert Area activation delay 2
118 |  | WORD118 |  |  |  | DPE Divert Area Zone count 2
119 |  | WORD119
120 |  | WORD120
121 |  | WORD121 |  |  |  | DPE positon Product Area 3
122 |  | WORD122 |  |  |  | DPE Divert Area activation delay 3
123 |  | WORD123 |  |  |  | DPE Divert Area Zone count 3
124 |  | WORD124
125 |  | WORD125
126 |  | WORD126
127 |  | WORD127
128 |  | WORD128
129 |  | WORD129
130 |  | WORD130
131 |  | WORD131
132 |  | WORD132
133 |  | WORD133
134 |  | WORD134
135 |  | WORD135
136 |  | WORD136
137 |  | WORD137
138 |  | WORD138
139 |  | WORD139
37 |  | WORD37 | 75 |  | WORD75
|  |  | 74 |  | WORD74
38 |  | WORD38 | 77 |  | WORD77
|  |  | 76 |  | WORD76
39 |  | WORD39 | 79 |  | WORD79
|  |  | 78 |  | WORD78
40 |  | WORD40 | 81 |  | WORD81
|  |  | 80 |  | WORD80
41 |  | WORD41 | 83 |  | WORD83
|  |  | 82 |  | WORD82
42 |  | WORD42 | 85 |  | WORD85
|  |  | 84 |  | WORD84
43 |  | WORD43 | 87 |  | WORD87
|  |  | 86 |  | WORD86
44 |  | WORD44 | 89 |  | WORD89
|  |  | 88 |  | WORD88
45 |  | WORD45 | 91 |  | WORD91
|  |  | 90 |  | WORD90
46 |  | WORD46 | 93 |  | WORD93
|  |  | 92 |  | WORD92
47 |  | WORD47 | 95 |  | WORD93
|  |  | 94 |  | WORD92
AUTOMATION INTERLOCKS
ISC CAM è CUSTOMER PLC
Different WORD Number!

## 6-Line PLC -> ISC CAM
?
Tag name:
|  | User-Defined name: |  |  |  |  | COMM_FROM_REMOTE
Allen Bradley |  |  | Siemens |  |  | Symbol name | Description | 0= | 1=
0 |  | WORD0 | 1 |  | WORD1
| 0 | Bool |  | 0 | Bool | Life_Bit | Life bit
Signal = 1: The bit is on for a maximum of 250ms
Signal =0: The bit is off for a maximum of 250ms
This signal is used to diagnostic the communcation
| 1 | Bool |  | 1 | Bool | BeltRunning | Belt is running | Stop | Running
| 2 | Bool |  | 2 | Bool
| 3 | Bool |  | 3 | Bool
| 4 | Bool |  | 4 | Bool
| 5 | Bool |  | 5 | Bool
| 6 | Bool |  | 6 | Bool
| 7 | Bool |  | 7 | Bool | Reset_Error | Reset all errors | Nothing | Reset
|  |  | 0 |  | WORD0
| 8 | Bool |  | 0 | Bool
| 9 | Bool |  | 1 | Bool
| 10 | Bool |  | 2 | Bool
| 11 | Bool |  | 3 | Bool
| 12 | Bool |  | 4 | Bool
| 13 | Bool |  | 5 | Bool
| 14 | Bool |  | 6 | Bool
| 15 | Bool |  | 7 | Bool
1 |  | WORD1 | 3 |  | WORD3 | Divert destination | Divert destination of the next product that will be arriving on the belt (external mode only)
|  |  | 2 |  | WORD2
2 |  | WORD2 | 5 |  | WORD5 | RunMode | internal mode [0] or external mode [1]
|  |  | 4 |  | WORD4
3 |  | WORD3 | 7 |  | WORD7 | ProductCountExit0 | Number of products to exit (internal mode only)
|  |  | 6 |  | WORD6
4 |  | WORD4 | 9 |  | WORD9 | ProductCountExit1 | Number of products to exit (internal mode only)
|  |  | 8 |  | WORD8
5 |  | WORD5 | 11 |  | WORD11 | ProductCountExit2 | Number of products to exit (internal mode only)
|  |  | 10 |  | WORD10
6 |  | WORD6 | 13 |  | WORD13 | ProductCountExit3 | Number of products to exit (internal mode only)
|  |  | 12 |  | WORD12
7 |  | WORD7 | 15 |  | WORD15
| 0 | Bool |  | 0 | Bool | Enable exit 1 | Destination Enable/Disable | Disabled | Enabled
| 1 | Bool |  | 1 | Bool | Enable exit 2 | Destination Enable/Disable | Disabled | Enabled
| 2 | Bool |  | 2 | Bool | Enable exit 3 | Destination Enable/Disable | Disabled | Enabled
| 3 | Bool |  | 3 | Bool
| 4 | Bool |  | 4 | Bool
| 5 | Bool |  | 5 | Bool
| 6 | Bool |  | 6 | Bool
| 7 | Bool |  | 7 | Bool
|  |  | 14 |  | WORD14
| 8 | Bool |  | 0 | Bool
| 9 | Bool |  | 1 | Bool
| 10 | Bool |  | 2 | Bool
| 11 | Bool |  | 3 | Bool
| 12 | Bool |  | 4 | Bool
| 13 | Bool |  | 5 | Bool
| 14 | Bool |  | 6 | Bool
| 15 | Bool |  | 7 | Bool
8 |  | WORD8 | 17 |  | WORD17
|  |  | 16 |  | WORD16
9 |  | WORD9 | 19 |  | WORD19
|  |  | 18 |  | WORD18
10 |  | WORD10 | 21 |  | WORD21
|  |  | 20 |  | WORD20
11 |  | WORD11 | 23 |  | WORD23
|  |  | 22 |  | WORD22
12 |  | WORD12 | 25 |  | WORD25 | Parameter number for read / write access | Parameter number
|  |  | 24 |  | WORD24
13 |  | WORD13 | 27 |  | WORD24
| 0 | Bool |  | 0 | Bool | Read Parameter | Read parameter | 0 | 1
| 1 | Bool |  | 1 | Bool | Write Parameter | Write parameter | 0 | 1
| 2 | Bool |  | 2 | Bool
| 3 | Bool |  | 3 | Bool
| 4 | Bool |  | 4 | Bool
| 5 | Bool |  | 5 | Bool
| 6 | Bool |  | 6 | Bool
| 7 | Bool |  | 7 | Bool
|  |  | 26 |  | WORD26
| 8 | Bool |  | 0 | Bool
| 9 | Bool |  | 1 | Bool
| 10 | Bool |  | 2 | Bool
| 11 | Bool |  | 3 | Bool
| 12 | Bool |  | 4 | Bool
| 13 | Bool |  | 5 | Bool
| 14 | Bool |  | 6 | Bool
| 15 | Bool |  | 7 | Bool
14 |  | WORD14 | 29 |  | WORD29 | Parameter data register High Word | Parameter Data MSW
|  |  | 28 |  | WORD28
15 |  | WORD15 | 31 |  | WORD31 | Parameter data register Low Word | Parameter Data LSW
|  |  | 30 |  | WORD30
AUTOMATION INTELOCKS
ISC CAMç CUSTOMER PLC
Different WORD Number!

## 7-Parameter list
?
Parameter ID | Parameter name | Datatype | Read / Write | Range
32 | ISC Belt type | byte | Read only | 0x01: CAM ¦ 0x02: Gateway
33 | DPE application | byte | Read only | 0x00: IO hub ¦ 0x10: Switch ¦ 0x20: Sorter
34 | DPE activation type | byte | Read only | 0x00: DI & DXP ¦ 0x01: IOL & DXP ¦ 0x10: Popup ¦ 0x11: Popup BiDi ¦ 0x20: R&R 1-2 ¦ 0x21: R&R 1-3 ¦ 0x30: AIM Switch block
35 | DPE length | Uint16 | Read only | 0x0000..0xFFFF
37 | DPE width | Uint16 | Read only | 0x0000..0xFFFF
40 | DPE belt type | byte | Read only | 0x01: S400 ARB ¦ 0x11: S4500 DARB ¦ 0x12: S4550 DARB ¦ 0x21: S7000 ARB ¦ 0x22: S7550 ARB ¦ 0x31: S800 AIM
41 | DPE belt pitch | Uint16 | Read only | 0x0000..0xFFFF
43 | DPE belt speed min | byte | Read only | 0x00..0xFF
44 | DPE belt speed max | byte | Read only | 0x00..0xFF
45 | DPE Sprocket teeth count | byte | Read only | 0x00..0xFF
46 | DPE Encoder resolution (count per revolution) | byte | Read only | 0x00..0xFF
48 | DPE activation reverse (valvebank) | boolean | Read only | 0x00: direct ¦ 0x01: reversed
49 | DPE hardwired signal enabled | boolean | Read / Write | 0x00: disabled ¦ 0x01: enabled
52 | DPE Number of product induction sensors | byte | Read only | 0x00..0x03
53 | DPE positon Product induction sensor 1 | Int16 | Read only | -0xEF..0xEF
55 | DPE positon Product induction sensor 2 | Int16 | Read only | -0xEF..0xEF
57 | DPE positon Product induction sensor 3 | Int16 | Read only | -0xEF..0xEF
60 | DPE min gap size [mm] | uInt16 | Read only | 0x0000..0xFFFF
62 | DPE offset PEG sensor 1 | byte | Read only | 0x00..0xFF
63 | DPE offset PEG sensor 2 | byte | Read only | 0x00..0xFF
64 | DPE Divert Area count | byte | Read only | 0x00..0x03
66 | DPE Divert Zone Length | uInt16 | Read only | 0x0000..0xFFFF
68 | DPE positon Product Area 1 | uInt16 | Read only | 0x0000..0xFFFF
70 | DPE Divert Area activation delay 1 | byte | Read only | 0x00..0xFF
71 | DPE Divert Area Zone count 1 | byte | Read only | 0x01..0x0F
76 | DPE positon Product Area 2 | uInt16 | Read only | 0x0000..0xFFFF
78 | DPE Divert Area activation delay 2 | byte | Read only | 0x00..0xFF
79 | DPE Divert Area Zone count 2 | byte | Read only | 0x01..0x0F
84 | DPE positon Product Area 3 | uInt16 | Read only | 0x0000..0xFFFF
86 | DPE Divert Area activation delay 3 | byte | Read only | 0x00..0xFF
87 | DPE Divert Area Zone count 3 | byte | Read only | 0x01..0x0F
104 | DPE default destination | byte | Read / Write | 0x00..0x03
106 | Minimal product size [mm] | uInt16 | Read / Write | 0x0000..0xFFFF
110 | Error override | Array of bool | Read / Write | 0x0000..0xFFFF
112 | Sensor signal inversion (Light/Dark Mode ) | Array of bool | Read / Write | 0x0000..0xFFFF
116 | DPE positon offset Product induction sensor 1 | Int16 | Read / Write | -0x7FFF..0x7FFF
118 | DPE positon offset Product induction sensor 2 | Int16 | Read / Write | -0x7FFF..0x7FFF
120 | DPE positon offset Product induction sensor 3 | Int16 | Read / Write | -0x7FFF..0x7FFF
128 | DPE divert offset Product Area 1 | Int16 | Read / Write | -0x7FFF..0x7FFF
130 | DPE Divert Area activation delay override 1 | byte | Read / Write | 0x00..0xFF
131 | Divert mode 1 | byte | Read / Write | 0x00: trailing edge ¦ 0x01: Center ¦ 0x02: leading edge
136 | DPE divert offset Product Area 2 | Int16 | Read / Write | -0x7FFF..0x7FFF
138 | DPE Divert Area activation delay override 2 | byte | Read / Write | 0x00..0xFF
139 | Divert mode 2 | byte | Read / Write | 0x00: trailing edge ¦ 0x01: Center ¦ 0x02: leading edge
144 | DPE divert offset Product Area 3 | Int16 | Read / Write | -0x7FFF..0x7FFF
146 | DPE Divert Area activation delay override 3 | byte | Read / Write | 0x00..0xFF
147 | Divert mode 3 | byte | Read / Write | 0x00: trailing edge ¦ 0x01: Center ¦ 0x02: leading edge
ISC CAM AUTOMATION INTERLOCKS
PARAMETERS LIST

## 8-Fault Overview
?
All 32 bits are in a WORD, Full Symbol name ISC_CAM_To_Remote.FaultCode
| Type | Symbol name | Description / Fault Information
0 | Bool | FaultCode.0 | Line controller PLC indicated the drive motor is running, but the encoder does not detect motion
1 | Bool | FaultCode.1 | Line controller PLC indicates the drive motor is off, but the encoder detects belt motion
2 | Bool | FaultCode.2 | Belt detected to move too slow (and not stopped)
3 | Bool | FaultCode.3 | Belt detected to move too fast
4 | Bool | FaultCode.4 | Status of photoeye Product Sensor 1
5 | Bool | FaultCode.5 | Status of photoeye Product Sensor 2 (Optional)
6 | Bool | FaultCode.6 | Status of photoeye Product Sensor 3 (Optional)
7 | Bool | FaultCode.7 | Peg sensor blocked continuously with belt moving
8 | Bool | FaultCode.8 | Peg not seen while expected
9 | Bool | FaultCode.9 | Gap for next product
10 | Bool | FaultCode.10 | Too much or too low voltage from power supply
11 | Bool | FaultCode.11 | Too much or too little current draw (indicates short or cable disconnected)
12 | Bool | FaultCode.12 | IO-Link error port C0
13 | Bool | FaultCode.13 | IO-Link error port C1
14 | Bool | FaultCode.14 | IO-Link error port C2
15 | Bool | FaultCode.15 | IO-Link error port C3
16 | Bool | FaultCode.16
17 | Bool | FaultCode.17
18 | Bool | FaultCode.18
19 | Bool | FaultCode.19
20 | Bool | FaultCode.20
21 | Bool | FaultCode.21
22 | Bool | FaultCode.22
23 | Bool | FaultCode.23
24 | Bool | FaultCode.24
25 | Bool | FaultCode.25
26 | Bool | FaultCode.26
27 | Bool | FaultCode.27
28 | Bool | FaultCode.28
29 | Bool | FaultCode.29
30 | Bool | FaultCode.30
31 | Bool | FaultCode.31
ISC CAMè CUSTOMER PLC
AUTOMATION INTERLOCKS FAULT CODES

## 9-Revision
Rev | Date | Summary
v1.0 | 2021-04-21 | Initial release