## COVER
ISC CAM IDL-C1.x
COMMUNICATION INTERLOCKS
Revision 1.6
23 February 2024
Table of Contents
| 1 | Timing Diagrams
| 2 | Detection Ethernet Protocol
| 3 | Ethernet/IP Studio 5000
| 4 | Ethernet/IP Codesys
| 5 | Profinet/TIA portal
| 6 | ISC CAM --> Line PLC
| 7 | Line PLC --> ISC CAM
| 8 | Line PLC --> ISC CAM
| 9 | Example Read-Write Parameter
| 10 | Fault Overview
| 11 | Divert destination Numbering
| 12 | Revision

## 1-Timing Diagrams
"External Mode" and "Internal Mode" (Ethernet communication)
1. PRODUCT DESTINATION EXTERNAL MODE (PLC) | [6 empty] | 2. PRODUCT DESTINATION INTERNAL MODE
Flow | [6 empty] | Flow
| Product at the infeed | [7 empty] | Product at the infeed
Signal from Line PLC to ISC | [6 empty] | Signal from Line PLC to ISC
| Product destination*1 | [7 empty] | Product destination
|  |  |  | 2 |  | 1 |  |  |  |  | when using run mode = 0 (internal mode) this value is ignored
| Enable exit 1 ** | [7 empty] | Enable exit 1 *
|  |  | Exit needs to be enabled in order to divert to the destination | [7 empty] | Exit needs to be enabled in order to divert to the destination
| Enable exit 2 ** | [7 empty] | Enable exit 2 *
|  |  | Exit needs to be enabled in order to divert to the destination | [7 empty] | Exit needs to be enabled in order to divert to the destination
| Run mode | [7 empty] | Run mode
|  |  | Run mode 1 = External | [7 empty] | Run mode 0 = internal
| Signal motor is running |  | Motor is running signal must be set at approximately the same time as the motor start / stop | [5 empty] | Signal motor is running |  | Motor is running signal must be set at the same time as the motor start / stop
| Internal count 0 |  | when using run mode = 1 (external mode) this value is ignored | [5 empty] | Internal count 0 ** |  | number of products to be diverted to exit 0 = 0
| Internal count 1 |  | when using run mode = 1 (external mode) this value is ignored | [5 empty] | Internal count 1 ** |  | number of products to be diverted to exit 1 = 1
| Internal count 2 |  | when using run mode = 1 (external mode) this value is ignored | [5 empty] | Internal count 2 ** |  | number of products to be diverted to exit 2 = 1
Signal From ISC to PLC | [6 empty] | Signal From ISC to PLC
| Gap OK *** | [7 empty] | Gap OK ***
|  |  | No fault | [7 empty] | No fault
| System ready *** | [7 empty] | System ready ***
|  |  | No faults | [7 empty] | No faults
Timing diagram | [6 empty] | Timing diagram
| Timing Diagram running external mode, PLC sets destination of each product, destination must be set before the product reaches the product sensor | [7 empty] | Timing Diagram running internal mode, ISC counts products to be send to each destination without input required from Line PLC. Line balancing is set to put products 1 on destination 1 and 1 on destination 2
| Example above: | [7 empty] | Example above:
| --> | Product 1 will be diverted to destination 2 when it arrives at the destination position IF the enable signal is true at that time. The Line PLC sets the condition of the enable based on availability (Not Jammed, destination ready, etc.) IF destination enable is not TRUE the package will not divert. | [6 empty] | --> | Product 1 will be diverted to destination 1
| --> | Product 2 will be diverted to destination 1, as long as the destination enable signal is TRUE on arrival at the destination position. | [6 empty] | --> | Product 2 will be diverted to destination 2
| Remarks | [7 empty] | Remarks
| * The product destination should be communicated to the ISC prior to product leading edge crossing the Infeed PE. | [7 empty] | * To divert the product, the enable signal must be present latest when the leading edge of the product enters the divert area.
| ** To divert the product, the enable signal must be present latest when the leading edge of the product enters the divert area. | [7 empty] | ** Product count value can be set any moment, however change will only happen once counter value has been reached
| *** Once the Gap error is detected, the system ready and Gap for next product signal will be set 0, this will auto reset when a correct gap is seen. System ready indicates if any faults are currently present. If any faults are detected, the diverting behaviour may vary from what is shown in the timing diagram. | [7 empty] | *** Once the Gap error is detected, the system ready and Gap for next product signal will be set 0, this will auto reset when a correct gap is seen. System ready indicates if any faults are currently present. If any faults are detected, the diverting behaviour may vary from what is shown in the timing diagram.
Hardwired signal / Disable destination
3. HARDWIRED SIGNAL | [6 empty] | 4. DISABLE DESTINATION
Flow | [6 empty] | Flow
| Product at the infeed | [7 empty] | Product at the infeed
Signal from Line PLC to ISC | [6 empty] | Signal from Line PLC to ISC
| Product destination | [7 empty] | Product destination
|  |  | When using run mode = internal, internal counts are only considered | [7 empty] | when using run mode = 0 (internal mode) this value is ignored
| Enable exit 1 * | [7 empty] | Enable exit 1 *
| Enable exit 2 * | [7 empty] | Enable exit 2 *
| Run mode | [7 empty] | Run mode
| Signal motor is running ** |  | Motor is running signal must be set at approximately the same time as the motor start / stop | [5 empty] | Signal motor is running ** |  | Motor is running signal must be set at the same time as the motor start / stop
| Motor running ** | [7 empty] | Motor running **
| Hardwired signal |  |  |  | Hardwired signal needs to be set before product leading edge is at photoeye |  |  |  | Internal count 0 ** |  | number of products to be diverted to exit 0
| Internal count 0 |  | number of products to be diverted to exit 0 = 0 | [5 empty] | Internal count 1 ** |  | number of products to be diverted to exit 1 = 1
| Internal count 1 |  | number of products to be diverted to exit 1 = 0 | [5 empty] | Internal count 2 ** |  | number of products to be diverted to exit 2
| Internal count 2 |  | number of products to be diverted to exit 2 = 1. All products should go to exit 2
Signal From ISC to PLC
Gap OK ***
Signal From ISC to PLC | [10 empty] | No fault
| Gap OK *** | [7 empty] | System ready ***
|  |  | No fault | [7 empty] | No faults
System ready ***
No faults
Timing diagram | [6 empty] | Timing diagram
| Timing Diagram running internal mode. Hardwired signal works the same way on both internal and external mode. In this example line balancing set to send all products to destination 2. When harwired signal received, product will go to destination 1. | [7 empty] | Timing Diagram running internal mode. Disabling destinations works the same way on both internal and external mode. Destination needs to be enabled before product leading edge reaches the photoeye. If destination is disabled, the product goes to default destination. In the example line balancing is set to send all products to destination 1
Example above:
| --> | Product 1 will be diverted to destination 1 because hardwired signal is ON when product leading edge reaches the photoeye | [6 empty] | --> | Product 1 will be diverted to destination 1 bacause destination is enabled and line balancing is sending all products to destination 1
| --> | Product 2 will be diverted to destination 2 because hardwired signal is OFF, ISC will follow normal line balancing (all products to destination 2 in the example) | [6 empty] | --> | Product 2 will be going to end off, because destination 1 is disabled when product leading edge reaches the photoeye. Default destination is set to 0 (end off)
| Remarks | [7 empty] | Remarks
| * To divert the product, the enable signal must be present latest when the leading edge of the product enters the divert area. | [7 empty] | * To divert the product, the enable signal must be present latest when the leading edge of the product enters the divert area. If exit is disabled, product goes to default destination
** Motor is running signal only necessary when having PLC connected
| *** Once the Gap error is detected, the system ready and Gap for next product signal will be set 0, this will auto reset when a correct gap is seen. System ready indicates if any faults are currently present. If any faults are detected, the diverting behaviour may vary from what is shown in the timing diagram. | [7 empty] | ** Product count value can be set any moment, however change will only happen once counter value has been reached
*** Once the Gap error is detected, the system ready and Gap for next product signal will be set 0, this will auto reset when a correct gap is seen. System ready indicates if any faults are currently present. If any faults are detected, the diverting behaviour may vary from what is shown in the timing diagram.
Default destination =0
Product 1
Product 2
Intralox Infeed PE1
infeed
Product travel direction
Product 1
Product 2
AUTOMATION INTERLOCKS
ISC CAM TIMING DIAGRAM
AUTOMATION INTERLOCKS
ISC CAM TIMING DIAGRAM
Intralox Equipment
Customer Infeed Conveyor
Intralox Infeed PE1
infeed
Product travel direction
Intralox Equipment
Customer Infeed Conveyor
Destination 1
Destination 2
Product 2
Product 1
Destination 1
Destination 2
Product 2
Product 1
Product 1
Product 2
Product 1
Product 2
AUTOMATION INTERLOCKS
ISC CAM TIMING DIAGRAM
AUTOMATION INTERLOCKS
ISC CAM TIMING DIAGRAM
Intralox Infeed PE1
infeed
Product travel direction
Intralox Equipment
Customer Infeed Conveyor
Destination 1
Destination 2
Product 1
Product 2
Intralox Infeed PE1
infeed
Product travel direction
Intralox Equipment
Customer Infeed Conveyor
Destination 1
Destination 2
Product 1
Product 2
"External Mode" is used when Line PLC is setting up the destination for each product. "Internal mode" is used when ISC CAM is using internal balancing logic to determine the destination for each product. In internal mode ISC CAM is using internal counters (line balancing), these values are sent from the PLC.
Please see below in the timing diagram which signals are then used to divert the product to the correct destination. You can see in red the most important parameters

## 2-Detection Ethernet Protocol
AUTOMATIC PROTOCOL DETECTION
During the start-up (snooping phase), the module automatically detects whether Ethernet/IP or Profinet protocol requests a connection and adjusts accordingly.
ISC CAM Default IP address 192.168.1.254

## 3-EthernetIP - Studio 5000
ETHERNET/IP Allen Bradley
Please find the .L5X file and PLC Blocks project on the Intralox Smart Carryway website.
Intralox Smart Carryway
ISC CAM Default IP address 192.168.1.254

## 4-EthernetIP - Codesys
ETHERNET/IP Codesys
ISC CAM does not have an EDS file. Import the ISC CAM as Generic Ethernet IP device into the Line PLC to establish communication. See configuration settings below. PLC example project in Codesys is not provided by Intralox.
ISC CAM Default IP address 192.168.1.254

## 5-Profinet - TIA Portal
PROFINET Siemens
Please find the GSDML file and PLC Blocks project on the Intralox Smart Carryway website.
Intralox Smart Carryway
ISC CAM Default IP address 192.168.1.254

## 6-ISC CAM -> Line PLC
?
[7 empty] | DB name: | DB_M001_Status.ISC_CAM.Status
Little endian (Allen Bradley) |  |  | Big endian (Siemens*) |  |  | Type | Symbol name | Description | Units (if applicable) | 0= | 1=
Word | Byte | Bit | Word | Byte | Bit
0 | 0 | 0 | 0 | 1 | 8 | Bool | LifeBit | Life bit |  | Life bit = 0 | Life bit = 1
Signal = 1: When recieve (from master system) Life bit = 1
Signal =0: When recieve (from master system) Life bit = 0
This signal is used to diagnostic the communication
|  | 1 |  |  | 9 | Bool | SystemReady | System Ready (no fault) |  | Fault | Ready
|  | 2 |  |  | 10 | Bool | ReadyForNextProduct | Gap big enough for receiving next product |  | Not ready | Ready
|  | 3 |  |  | 11 | Bool
|  | 4 |  |  | 12 | Bool | Fault | Fault in Machine |  | Fault | OK
|  | 5 |  |  | 13 | Bool
|  | 6 |  |  | 14 | Bool
|  | 7 |  |  | 15 | Bool
| 1 | 8 |  | 0 | 0 | Bool
|  | 9 |  |  | 1 | Bool
|  | 10 |  |  | 2 | Bool
|  | 11 |  |  | 3 | Bool
|  | 12 |  |  | 4 | Bool
|  | 13 |  |  | 5 | Bool
|  | 14 |  |  | 6 | Bool
|  | 15 |  |  | 7 | Bool
1 | 0 | 0 | 1 | 1 | 8 | Bool | FaultCode.0 | Encoder Fault - Line controller PLC indicated the drive motor is running, but the encoder does not detect motion |  | Fault | OK
|  | 1 |  |  | 9 | Bool | FaultCode.1 | Motor Signal is Off - Line controller PLC indicates the drive motor is off, but the encoder detects belt motion |  | Fault | OK
|  | 2 |  |  | 10 | Bool | FaultCode.2 | Belt too Slow - Belt detected to move too slow (and not stopped) |  | Fault | OK
|  | 3 |  |  | 11 | Bool | FaultCode.3 | Belt too Fast - Belt detected to move too fast |  | Fault | OK
|  | 4 |  |  | 12 | Bool | FaultCode.4 | JAM Product Sensor 1 |  | Fault | OK
|  | 5 |  |  | 13 | Bool | FaultCode.5 | JAM Product Sensor 2 |  | Fault | OK
|  | 6 |  |  | 14 | Bool | FaultCode.6 | JAM Product Sensor 3 |  | Fault | OK
|  | 7 |  |  | 15 | Bool | FaultCode.7 | Peg sensor blocked - sensor blocked continuously with belt moving |  | Fault | OK
| 1 | 8 |  | 0 | 0 | Bool | FaultCode.8 | Peg not seen while expected |  | Fault | OK
|  | 9 |  |  | 1 | Bool | FaultCode.9 | GAP Fault |  | Fault | OK
|  | 10 |  |  | 2 | Bool | FaultCode.10 | Power supply (Low Voltage) - Too much or too low voltage from power supply |  | Fault | OK
|  | 11 |  |  | 3 | Bool | FaultCode.11 | Current Draw High - IO Current fault. Input too high or too low (indicates short or cable disconnected) |  | Fault | OK
|  | 12 |  |  | 4 | Bool | FaultCode.12 | IO-Link fault port C0 |  | Fault | OK
|  | 13 |  |  | 5 | Bool | FaultCode.13 | IO-Link fault port C1 |  | Fault | OK
|  | 14 |  |  | 6 | Bool | FaultCode.14 | IO-Link fault port C2 |  | Fault | OK
|  | 15 |  |  | 7 | Bool | FaultCode.15 | IO-Link fault port C3 |  | Fault | OK
2 | 0 | 0 | 2 | 1 | 8 | Bool | FaultCode.16
|  | 1 |  |  | 9 | Bool | FaultCode.17
|  | 2 |  |  | 10 | Bool | FaultCode.18
|  | 3 |  |  | 11 | Bool | FaultCode.19
|  | 4 |  |  | 12 | Bool | FaultCode.20
|  | 5 |  |  | 13 | Bool | FaultCode.21
|  | 6 |  |  | 14 | Bool | FaultCode.22
|  | 7 |  |  | 15 | Bool | FaultCode.23
| 1 | 8 |  | 0 | 0 | Bool | FaultCode.24
|  | 9 |  |  | 1 | Bool | FaultCode.25
|  | 10 |  |  | 2 | Bool | FaultCode.26
|  | 11 |  |  | 3 | Bool | FaultCode.27
|  | 12 |  |  | 4 | Bool | FaultCode.28
|  | 13 |  |  | 5 | Bool | FaultCode.29
|  | 14 |  |  | 6 | Bool | FaultCode.30
|  | 15 |  |  | 7 | Bool | FaultCode.31
3 |  |  | 3 |  |  | WORD | ProductsOnBelt | Count of current products on the belt
4 |  |  | 4 |  |  | WORD | Throughput | Products on DPE per minute | [Products/min]
5 |  |  | 5 |  |  | WORD | BeltSpeed | Current speed of the belt | [m/min]
6 |  |  | 6 |  |  | WORD | BeltAcceleration | Acceleration speed of the belt | [mm/s²]
7 | 0 | 0 | 7 | 1 | 8 | Bool | IO Status.0
|  | 1 |  |  | 9 | Bool | IO Status.1 | Status of photoeye Product Sensor 1 |  | Low | High
|  | 2 |  |  | 10 | Bool | IO Status.2 | Status of Peg Sensor 1 (AIM only) |  | Low | High
|  | 3 |  |  | 11 | Bool | IO Status.3 | Status of Valve 1 |  | Low | High
|  | 4 |  |  | 12 | Bool | IO Status.4 | Status of Peg Sensor 2 (AIM only) |  | Low | High
|  | 5 |  |  | 13 | Bool | IO Status.5 | Status of Valve 2 |  | Low | High
|  | 6 |  |  | 14 | Bool | IO Status.6 | Status of Reject Signal |  | Low | High
|  | 7 |  |  | 15 | Bool | IO Status.7 | Status Run/Error |  | Low | High
| 1 | 8 |  | 0 | 0 | Bool | IO Status.8
|  | 9 |  |  | 1 | Bool | IO Status.9
|  | 10 |  |  | 2 | Bool | IO Status.10
|  | 11 |  |  | 3 | Bool | IO Status.11
|  | 12 |  |  | 4 | Bool | IO Status.12
|  | 13 |  |  | 5 | Bool | IO Status.13
|  | 14 |  |  | 6 | Bool | IO Status.14
|  | 15 |  |  | 7 | Bool | IO Status.15
8 |  |  | 8 |  |  | WORD
9 |  |  | 9 |  |  | WORD | UpTime MSW | Time since the ISC is powered on Most significant word | [min]
10 |  |  | 10 |  |  | WORD | UpTime LSW | Time since the ISC is powered on Least significant word
11 |  |  | 11 |  |  | WORD
[7 empty] | DB name: | DB_M001_Status.ISC_CAM.Parameter
Little endian (Allen Bradley) |  |  | Big endian (Siemens*) |  |  | Type | Symbol name | Description | Units (if applicable) | 0= | 1=
Word | Byte | Bit | Word | Byte | Bit
12 |  |  | 12 |  |  | WORD | Parameter number | Parameter number feedback
13 | 0 | 0 | 13 | 1 | 8 | Bool | Parameter read succesful | Parameter read ok |  | Not OK | OK
|  | 1 |  |  | 9 | Bool | Parameter write succesful | Parameter write ok |  | Not OK | OK
|  | 2 |  |  | 10 | Bool | Parameter number not exist or read only | Parameter number incorrect or read only |  | OK | Fault
|  | 3 |  |  | 11 | Bool | Parameter value is out of range | Parameter value incorrect |  | OK | Fault
|  | 4 |  |  | 12 | Bool
|  | 5 |  |  | 13 | Bool
|  | 6 |  |  | 14 | Bool
|  | 7 |  |  | 15 | Bool
| 1 | 8 |  | 0 | 0 | Bool
|  | 9 |  |  | 1 | Bool
|  | 10 |  |  | 2 | Bool
|  | 11 |  |  | 3 | Bool
|  | 12 |  |  | 4 | Bool
|  | 13 |  |  | 5 | Bool
|  | 14 |  |  | 6 | Bool
|  | 15 |  |  | 7 | Bool
14 |  |  | 14 |  |  | WORD | Parameter value MSW | Parameter Data Most significant word
15 |  |  | 15 |  |  | WORD | Parameter value LSW | Parameter Data Least significant word
[7 empty] | DB name: | DB_M001_Status.ISC_CAM.DataCollection
Little endian (Allen Bradley) |  |  | Big endian (Siemens*) |  |  | Type | Symbol name | Description | Units (if applicable) | 0= | 1=
Word | Byte | Bit | Word | Byte | Bit
16 |  |  | 16 |  |  | WORD | BeltRunTime MSW | Cumulative time the belt is moving - Most significant word | min
17 |  |  | 17 |  |  | WORD | BeltRunTime LSW | Cumulative time the belt is moving - Least significant word
18 |  |  | 18 |  |  | WORD | BeltTravelDistance MSW | Cumulative distance the belt has traveled - Most siginificant word | m
19 |  |  | 19 |  |  | WORD | BeltTravelDistance LSW | Cumulative distance the belt has traveled - Least siginificant word
20 |  |  | 20 |  |  | WORD | Divert 0 count MSW | Cumulative number of activations destination 0 - Most significant word
21 |  |  | 21 |  |  | WORD | Divert 0 count LSW | Cumulative number of activations destination 0 -Least significant word
22 |  |  | 22 |  |  | WORD | Divert 1 count MSW | Cumulative number of activations destination 1 - Most significant word
23 |  |  | 23 |  |  | WORD | Divert 1 count LSW | Cumulative number of activations destination 1 - Least significant word
24 |  |  | 24 |  |  | WORD | Divert 2 count MSW | Cumulative number of activations destination 2 - Most significant word
25 |  |  | 25 |  |  | WORD | Divert 2 count LSW | Cumulative number of activations destination 2 - Least significant word
26 |  |  | 26 |  |  | WORD | ProductCount MSW | Cumulative number of products on the belt - Most significant word
27 |  |  | 27 |  |  | WORD | ProductCount LSW | Cumulative number of products on the belt - Least significant word
28 |  |  | 28 |  |  | WORD | StartStops MSW | Cumulative number of start stops of the belt - Most significant word
29 |  |  | 29 |  |  | WORD | StartStops LSW | Cumulative number of start stops of the belt - Least significant word
30 |  |  | 30 |  |  | WORD | GapFaultCount MSW | Cumulative number a too small gap was detected - Most significant word
31 |  |  | 31 |  |  | WORD | GapFaultCount LSW | Cumulative number a too small gap was detected - Least significant word
32 |  |  | 32 |  |  | WORD | FaultCount | A counter that keeps track of how many faults were detected
33 |  |  | 33 |  |  | WORD | MaxBeltSpeed | The maximum belt speed that has been detected | m/min
34 |  |  | 34 |  |  | WORD | PeakAcceleration | Peak acceleration | m/min²
35 |  |  | 35 |  |  | WORD | PeakDeceleration | Peak decceleration | m/min²
36 |  |  | 36 |  |  | WORD
37 |  |  | 37 |  |  | WORD
38 |  |  | 38 |  |  | WORD
39 |  |  | 39 |  |  | WORD
40 |  |  | 40 |  |  | WORD
41 |  |  | 41 |  |  | WORD
42 |  |  | 42 |  |  | WORD
43 |  |  | 43 |  |  | WORD
44 |  |  | 44 |  |  | WORD
45 |  |  | 45 |  |  | WORD
46 |  |  | 46 |  |  | WORD
47 |  |  | 47 |  |  | WORD
* S7-300, S7-400 and S7-1200 are Big-endian. Please not that only internal datastructrue is Big-endian. The data received/sent to and from ISC CAM come as little-Endian but when overlayed to internal data structrue will change it to Big-endian. S7-1500 standard data blocks are Big-Endian (and are converted to little endian for processor access), Optimized blocks are Little-Endian. Based on the changed processor architecture, the new S7-1500 controller generation always accesses 4 byte (32 bit) in "Little-Endian” sequence.
AUTOMATION INTERLOCKS
ISC CAM --> CUSTOMER PLC
Different Byte order!

## 7-Line PLC -> ISC CAM
?
[7 empty] | DB name: | DB_M001_Status.ISC_CAM.Command
Little endian (Allen Bradley) |  |  | Big endian (Siemens*) |  |  | Type | Symbol name | Description | Units (if applicable) | 0= | 1=
Word | Byte | Bit | Word | Byte | Bit
0 | 0 | 0 | 0 | 1 | 8 | Bool | LifeBit | Life bit
Signal = 1: The bit is on for a maximum of 250ms
Signal =0: The bit is off for a maximum of 250ms
This signal is used to diagnostic the communcation
|  | 1 |  |  | 9 | Bool | MotorRunning | Motor is running |  | Stop | Running
|  | 2 |  |  | 10 | Bool
|  | 3 |  |  | 11 | Bool
|  | 4 |  |  | 12 | Bool
|  | 5 |  |  | 13 | Bool
|  | 6 |  |  | 14 | Bool
|  | 7 |  |  | 15 | Bool | ResetError | Reset only the Gap and Jam error, the others are autoreset |  | Nothing | Reset
| 1 | 8 |  | 0 | 0 | Bool
|  | 9 |  |  | 1 | Bool
|  | 10 |  |  | 2 | Bool
|  | 11 |  |  | 3 | Bool
|  | 12 |  |  | 4 | Bool
|  | 13 |  |  | 5 | Bool | ProductsFromInfeed2 | Products Coming from Infeed 2 (Optional for switch 2x2) |  | Product NOT from infeed 2 | Product from infeed 2
|  | 14 |  |  | 6 | Bool
|  | 15 |  |  | 7 | Bool
1 |  |  | 1 |  |  | WORD | Product destination | Destination of the next product that will be arriving on the belt (external mode only)
2 |  |  | 2 |  |  | WORD | RunMode | internal mode [0] or external mode [1] |  | Internal mode | External mode
3 |  |  | 3 |  |  | WORD | Internal count 0 | Number of products to destination 0 (internal mode only)
4 |  |  | 4 |  |  | WORD | Internal count 1 | Number of products to destination 1 (internal mode only)
5 |  |  | 5 |  |  | WORD | Internal count 2 | Number of products to destination 2 (internal mode only)
6 |  |  | 6 |  |  | WORD | Internal count 3 | Number of products to destination 3 (internal mode only)
7 | 0 | 0 | 7 | 1 | 8 | Bool | Enable divert area 1 | divert area 1 Enable/Disable |  | Disabled | Enabled
|  | 1 |  |  | 9 | Bool | Enable divert area 2 | divert area 2 Enable/Disable |  | Disabled | Enabled
|  | 2 |  |  | 10 | Bool
|  | 3 |  |  | 11 | Bool
|  | 4 |  |  | 12 | Bool
|  | 5 |  |  | 13 | Bool
|  | 6 |  |  | 14 | Bool
|  | 7 |  |  | 15 | Bool
| 1 | 8 |  | 0 | 0 | Bool
|  | 9 |  |  | 1 | Bool
|  | 10 |  |  | 2 | Bool
|  | 11 |  |  | 3 | Bool
|  | 12 |  |  | 4 | Bool
|  | 13 |  |  | 5 | Bool
|  | 14 |  |  | 6 | Bool
|  | 15 |  |  | 7 | Bool
8 |  |  | 8 |  |  | WORD | Internal count 4 | Number of products to destination 4 (internal mode only)
9 |  |  | 9 |  |  | WORD
10 |  |  | 10 |  |  | WORD
11 |  |  | 11 |  |  | WORD
[7 empty] | DB name: | DB_M001_Status.ISC_CAM.Parameter
Little endian (Allen Bradley) |  |  | Big endian (Siemens*) |  |  | Type | Symbol name | Description | Units (if applicable) | 0= | 1=
Word | Byte | Bit | Word | Byte | Bit
12 |  |  | 12 |  |  | WORD | Parameter number | Parameter number for read / write access
13 | 0 | 0 | 13 | 1 | 8 | Bool | Read Parameter | Read parameter |  | Parameter read reguest OFF | Parameter read request ON
|  | 1 |  |  | 9 | Bool | Write Parameter | Write parameter |  | Parameter write reguest OFF | Parameter write request ON
|  | 2 |  |  | 10 | Bool
|  | 3 |  |  | 11 | Bool
|  | 4 |  |  | 12 | Bool
|  | 5 |  |  | 13 | Bool
|  | 6 |  |  | 14 | Bool
|  | 7 |  |  | 15 | Bool
| 1 | 8 |  | 0 | 0 | Bool
|  | 9 |  |  | 1 | Bool
|  | 10 |  |  | 2 | Bool
|  | 11 |  |  | 3 | Bool
|  | 12 |  |  | 4 | Bool
|  | 13 |  |  | 5 | Bool
|  | 14 |  |  | 6 | Bool
|  | 15 |  |  | 7 | Bool
14 |  |  | 14 |  |  | WORD | Parameter value MSW | Parameter value Most significant word
15 |  |  | 15 |  |  | WORD | Parameter value LSW | Parameter value Least significant word
* S7-300, S7-400 and S7-1200 are Big-endian. Please not that only internal datastructrue is Big-endian. The data received/sent to and from ISC CAM come as little-Endian but when overlayed to internal data structrue will change it to Big-endian. S7-1500 standard data blocks are Big-Endian (and are converted to little endian for processor access), Optimized blocks are Little-Endian. Based on the changed processor architecture, the new S7-1500 controller generation always accesses 4 byte (32 bit) in "Little-Endian” sequence.
AUTOMATION INTELOCKS
ISC CAM --> CUSTOMER PLC
Different Byte order!

## 8-Parameter list
?
In order to change parameters on the ISC CAM you should do this one parameter at a time. Below you see the parameter numbers for each parameter. Some parameters may only be read, some can be also written. A response will be given from the ISC CAM to let know if the parameter writing was successful. Please note that the response will be only visible for one cycle. After receiving a response, the command to read/write will be automatically reset.
Parameter ID | Parameter name | Datatype | Read / Write | Unit | Nomimal range | Range / Acceptable values
32 | ISC type | byte | Read only | - | - | 1: CAM ¦ 2: Gateway
33 | Application | byte | Read only | - | - | 0: IO hub ¦ 16: Switch ¦ 32: Sorter
34 | Activation type | byte | Read only | - | - | 0: DI & DXP ¦ 1: IOL & DXP ¦ 16: Popup ¦ 17: Popup BiDi ¦ 32: R&R 1-2 ¦ 33: R&R 1-3 ¦ 48: AIM Switch block
35 | Conveyor length | Uint16 | Read only | mm | - | 0..65535
37 | Belt width | Uint16 | Read only | mm | - | 0..65535
40 | Belt type | byte | Read only | - | - | 1: S400 ARB ¦ 17: S4500 DARB ¦ 18: S4550 DARB ¦ 33: S7000 ARB ¦ 34: S7050 ARB ¦ 49: S800 AIM
41 | Belt - pitch | Uint16 | Read only | 0.1mm | - | 0..65535
43 | Belt - minimum speed | byte | Read only | m/min | - | 0..255
44 | Belt - maximum speed | byte | Read only | m/min | - | 0..255
45 | Sprocket teeth | byte | Read only | # | - | 0..255
46 | Encoder resolution | byte | Read only | PPR | - | 0..255
48 | Valve placement | boolean | Read only |  | - | 0: right ¦ 1: left
49 | Hardwired signal | boolean | Read / Write |  | 0/1 | 0: disabled ¦ 1: enabled
52 | Infeed sensor count | byte | Read only | # | - | 1
53 | PE position | Int16 | Read only | mm | - | -255..255
60 | Minimum GAP | uInt16 | Read only | mm | - | 0..65535
62 | Area 1 - Peg sensor offset | byte | Read only | mm | - | 0..255
63 | Area 2 - Peg sensor offset | byte | Read only | mm | - | 0..255
64 | Divert area count | byte | Read only | # | - | 1..2
66 | Zone length | uInt16 | Read only | mm | - | 0..65535
68 | Area 1 - Start Position | uInt16 | Read only | mm | - | 0..65535
70 | Area 1 - (De)Activation delay | byte | Read only | ms | - | 0..255
71 | Area 1 - Zone count | byte | Read only | # | - | 1..16
76 | Area 2 - Start Position | uInt16 | Read only | mm | - | 0..65535
78 | Area 2 - (De)Activation delay | byte | Read only | ms | - | 0..255
79 | Area 2 - Zone count | byte | Read only | # | - | 1..16
104 | Default destination | byte | Read / Write | # | 0 | 0..4
106 | Min product length | uInt16 | Read / Write | mm | 25..75 | 0..65535
110 | Fault override | Array of bool | Read / Write | - | 0 | 0..65535
112 | Sensor mode | Array of bool | Read / Write | - | 0 | 0..65535
113 | Retain divert | boolean | Read / Write | # | 0/1 | 0: disabled ¦ 1: enabled
116 | PE position offset | Int16 | Read / Write | mm | 0 | -32767..32767
128 | Area 1 - Divert offset (Infeed 1 to left) | Int16 | Read / Write | mm | -500..500 | -32767..32767
129 | Area 1 - Divert distance override | uInt16 | Read / Write | mm | 0 / 100..1000 | 0..65535
130 | Area 1 - Activation delay override | byte | Read / Write | ms | 0 / 35..85 | 0..255
131 | Area 1 - Divert mode | byte | Read / Write | # | 0/1/2 | 0: trailing edge ¦ 1: Center ¦ 2: leading edge
134 | Area 1 - DeActivation delay override (AIM) | byte | Read / Write | ms | 0 / 35..85 | 0..255
136 | Area 2 - Divert offset (Infeed 1 to left) | Int16 | Read / Write | mm | -500 .. 500 | -32767..32767
137 | Area 2 - Divert distance override | uInt16 | Read / Write | mm | 0 / 100 .. 1000 | 0..65535
138 | Area 2 - Activation delay override | byte | Read / Write | ms | 0 / 35..85 | 0..255
139 | Area 2 - Divert mode | byte | Read / Write | # | 0/1/2 | 0: trailing edge ¦ 1: Center ¦ 2: leading edge
142 | Area 2 - DeActivation delay override (AIM) | byte | Read / Write | ms | 0 / 35..85 | 0..255
148 | Area 1 - Divert offset (Infeed 1 to right) | Int16 | Read / Write | mm | -500 .. 500 | -32767..32767
150 | Area 2 - Divert offset (Infeed 1 to right) | Int16 | Read / Write | mm | -500 .. 500 | -32767..32767
152 | Area 1 - Divert offset (infeed 2 to Left) | Int16 | Read / Write | mm | -500 .. 500 | -32767..32767
154 | Area 1 - Divert offset (infeed 2 to Right) | Int16 | Read / Write | mm | -500 .. 500 | -32767..32767
AUTOMATION INTERLOCKS
ISC CAM PARAMETERS LIST, CONFIGURATION

## 9- Example Read-Write Parameter
?
See below an example on how to read and write parameter 'divert distance override ' for area 1. The same principal is used on writing or reading any parameters. Please see the parameter list for the corresponding parameter numbers and the allowed ranges
Parameter ID for divert distance override area 1 | 129
Value for divert distance override | 560mm
WRITE
In order to write the parameter divert distance override, set all the following words with following values when sending data from Line PLC to ISC CAM
REQUEST (PLC -> ISC CAM)
WORD 12: Parameter number for read / write access |  | 129 | Parameter number for area 1 divert distance override : 129
WORD 13: Read/Write command |  | 2 | 1: read 2:write. ISC CAM only acts on changes in this value
WORD 14: Parameter register high |  | 0 | parameter value is under 65535, no need to use high register. If parameter value would be for example 70000, high word would be 1 and low word would be 4464
WORD 15: Parameter register low |  | 560 | parameter value is under 65535, low value is 560
RESULT ISC CAM -> PLC
Word 13: Parameter write/read feedback |  | 2 | 2:Write successful
If parameter writing is succesful, this can be seen in word 13 in ISC CAM -> Line PLC communication
READ
In order to read the parameter divert distance override, set all the following words with following values when sending data from Line PLC to ISC CAM
REQUEST (PLC -> ISC CAM)
WORD 12: Parameter number for read / write access |  | 129 | Parameter number for area 1 divert distance override : 129
WORD 13: Read/Write command |  | 1 | 1: read 2:write. ISC CAM only acts on changes in this value
RESULT ISC CAM -> PLC
Word 12: Parameter number feedback |  | 129
Word 13: Parameter write/read feedback |  | 1 | 1:Read successful
Word 14: Parameter data register MSW |  | 0
Word 15: Parameter data register LSW |  | 560
If parameter reading is succesful, this can be seen in word 13 in ISC CAM -> Line PLC communication
AUTOMATION INTERLOCKS
ISC CAM <--> LINE PLC
EXAMPLE READ and WRITE PARAMETERS
PLC -> ISC CAM Word 12 : 129
PLC -> ISC CAM Word 14 : 0
PLC -> ISC CAM Word 12 : 0
PLC -> ISC CAM Word 13 : 0
PLC -> ISC CAM Word 14 : 0
PLC -> ISC CAM Word 15 : 0
PLC -> ISC CAM Word 15 : 560
PLC -> ISC CAM Word 13 : 1
Writing values in ISC CAM
ISC CAM-> PLC Word 13 : 2
PLC -> ISC CAM Word 12 : 0
PLC -> ISC CAM Word 13 : 0
PLC -> ISC CAM Word 14 : 0
PLC -> ISC CAM Word 15 : 0
Parameter communication Line PLC -> ISC CAM in default state
Set parameter settings before write command
As last set write command to be sure to write parameter correctly
When getting response from ISC CAM, parameter write values can be reset
PLC -> ISC CAM Word 12 : 129
PLC -> ISC CAM Word 12 : 0
PLC -> ISC CAM Word 13 : 0
PLC -> ISC CAM Word 14 : 0
PLC -> ISC CAM Word 15 : 0
PLC -> ISC CAM Word 13 : 1
Reading values from ISC CAM
ISC CAM-> PLC Word 12 : 129
PLC -> ISC CAM Word 12 : 0
PLC -> ISC CAM Word 13 : 0
PLC -> ISC CAM Word 14 : 0
PLC -> ISC CAM Word 15 : 0
Parameter communication Line PLC -> ISC CAM in default state
Set parameter settings before read command
As last set read command to be sure to read parameter correctly
When getting response from ISC CAM, parameter write values can be reset
ISC CAM-> PLC Word 13 : 1
ISC CAM-> PLC Word 14 : 0
ISC CAM-> PLC Word 15 : 560

## 10-Fault Overview
?
All 32 bits are in a WORD, Full Symbol name ISC_CAM_To_Remote.FaultCode
| Type | Symbol name | HMI/Short Description | Description / Fault Information
0 | Bool | FaultCode.0 | Encoder Fault | Line controller PLC indicated the drive motor is running, but the encoder does not detect motion
1 | Bool | FaultCode.1 | Motor Signal is Off | Line controller PLC indicates the drive motor is off, but the encoder detects belt motion
2 | Bool | FaultCode.2 | Belt too Slow | Belt detected to move too slow (and not stopped)
3 | Bool | FaultCode.3 | Belt Too Fast | Belt detected to move too fast
4 | Bool | FaultCode.4 | JAM Product Sensor 1 | JAM of photoeye Product Sensor 1
5 | Bool | FaultCode.5 | JAM Product Sensor 2 | JAM of photoeye Product Sensor 2 (Optional)
6 | Bool | FaultCode.6 | JAM Product Sensor 3 | JAM of photoeye Product Sensor 3 (Optional)
7 | Bool | FaultCode.7 | Peg Sensor Blocked | Peg sensor blocked continuously with belt moving
8 | Bool | FaultCode.8 | Peg not seen while expected | Peg not seen while expected
9 | Bool | FaultCode.9 | GAP Fault | The GAP (minimum space between the products) is less than minimum, the product will follow the previous destination
10 | Bool | FaultCode.10 | Power Supply (Low Voltage) | Too much or too low voltage from power supply
11 | Bool | FaultCode.11 | Current Draw High | Too much or too little current draw (indicates short or cable disconnected)
12 | Bool | FaultCode.12 | IO-Link Fault port C0 | IO-Link error port C0
13 | Bool | FaultCode.13 | IO-Link Fault port C1 | IO-Link error port C1
14 | Bool | FaultCode.14 | IO-Link Fault port C2 | IO-Link error port C2
15 | Bool | FaultCode.15 | IO-Link Fault port C3 | IO-Link error port C3
16 | Bool | FaultCode.16
17 | Bool | FaultCode.17
18 | Bool | FaultCode.18
19 | Bool | FaultCode.19
20 | Bool | FaultCode.20
21 | Bool | FaultCode.21
22 | Bool | FaultCode.22
23 | Bool | FaultCode.23
24 | Bool | FaultCode.24
25 | Bool | FaultCode.25
26 | Bool | FaultCode.26
27 | Bool | FaultCode.27
28 | Bool | FaultCode.28
29 | Bool | FaultCode.29
30 | Bool | FaultCode.30
31 | Bool | FaultCode.31
AUTOMATION INTERLOCKS
FAULT CODES ISC CAM --> LINE PLC

## 11-Divert Destination #
DIVERT DESTINATION
The destination numbering varies on the application type. See below method for numbering the destinations for the different applications. By default destination 0 is always going straight through with no activation.
Infeed 1
Infeed 2
Infeed

## 12-Revision
Rev | Date | Summary | Initials:
v1.0 | 2021-04-21 | Initial release
v1.0 | 2021-07-13 | • Updated word, byte and boolean order and numbering due to differences in endianes between the used PLC CPU's. Needs additional checking on hi and low word data. • Changed (where needed) names according to HMI-names for the first 16 words. • Changed the comment on the "Up Time" from seconds to minutes. | RJV
v1.0 | 2021-08-02 | Added the "Units" column. | RJV
v1.1 | 2021-08-02 | Added the changes made for the v1.1 PLC to CAM (allen Bradley sequency) Word 0 – Bit 13 - Products Coming From Infeed 2 (if is 0 means that the product is coming from infeed 1 if is 1 does it mean that the product is coming from infeed 2 ) Word 8 - ProductCountExit4 : Number of products to exit (internal mode only) products to exit 4 Parameter List ID99 - ProductCountExit4 ID148 - Divert Offset Area[0] Infeed 1 to Right, in this case the ID 128 will be divert offset to left ID150 - Divert Offset Area[1] Infeed 1 to Right, in this case the ID 136 will be divert offset to left ID152 - Divert Offset Area[0] Infeed 2 to Left, this divert offset is used only for 2x2 ID154 - Divert Offset Area[0] Infeed 2 to Right, this divert offset is used only for 2x2 | FW / RJV
v1.2 | 2021-12-27 | All naming was updated accordingly with suggestions | FW
v1.4 | 2022-08-04 | Naming changes and updating graphics and files | PK
v1.5 | 2022-11-02 | Updated files, added Divert destination explanation | PK
v1.6 | 27/11/2023 | Added Hardwired signal / Disable destination on timing diagrams. Updated names in ISC CAM -> PLC, PLC->ISC CAM. Updated Parameter list. Added tab 9 - Parameter write - read example | PK
v1.6 | 06/02/2024 | 7-Line PLC -> ISC CAM : changed the name from the destination to divert. And obselte the divert 3 and 4, because for IDL1.x it doesn't exist. | CW
v1.6 | 06/02/2024 | Sheet 3:changed the name from " ETHERNET/IP communication File"into "ETHERNET/IP communication File & example projects file" | CW
v1.6 | 06/02/2024 | Sheet 5:changed the name fromPROFINET GSMDML FILE" into "PROFINET GSMDML FILE and example projects file" | CW
v1.6 | 21/2/2024 | Correction ISC CAM - Line Parameter list terminology
v1.6 | 21/2/2024 | Remove GSDML, L5X, ADC and PLC Functions (AOI & FB) out of the excel file
v1.6 | 23/2/2024 | Cover page. Added IDL-C1.x; General document alignment font size | MB
Note on A15: [Threaded comment] Your version of Excel allows you to read this threaded comment; however, any edits to it will get removed if the file is opened in a newer version of Excel. Learn more: https://go.microsoft.com/fwlink/?linkid=870924 Comment: @Lazlo Kleczewski : Could you write the changed part of the parameter list? I think besides of the some parameters, I see one column was added, nominal range?