## Project
Name | Nom du projet
Description
Project nr
Created | 2025-11-14 09:16
Last update | 2025-11-14 09:16
Project type
Project kind
Building type
Status
Location | Entrer l'adresse ici
Id | 88a9106a-d303-4141-8d4a-6d0025dd5e7c

## Model
Name | Nom du projet
Description
Discipline
Level of detail
Status
Owner
Revision number
Created | 2025-11-14 09:16
Last update | 2025-11-14 09:16
Source type
Source application | Advance Design
Source company
Global coordinate system | Z vertical
LCS of cross-section | ZYX
System of units | Metric
National code | EC-Standard-EN
SAF Version | 2.3.0
Module version | 1.7.3+Branch.master.Sha.aeb6cfeab4c1d758c684ff630b9b7905ebdd4861
Ignored objects
Ignored groups
Id | 9b2b2a1a-d3f1-41fc-9270-b1c309858ac3

## StructuralMaterial
Name | Type | Subtype | Quality | Unit mass [kg/m3] | E modulus [MPa] | G modulus [MPa] | Poisson coefficient | Thermal expansion [1/K] | Design properties | Id
S275 | Steel |  | S275 | 76982.2025 | 210000 | 80800 | 0.3 | 1.2e-05 |  | 3faceec9-6f13-44cc-9dc4-b75c9d51658e

## StructuralCrossSection
Name | Material | Cross-section Type | Shape | Parameters [mm] | Profile | Form code | Description ID of the profile | A [m2] | Iy [m4] | Iz [m4] | It [m4] | Iw [m6] | Wply [m3] | Wplz [m3] | Id
CHS323.9x10.0 | S275 | Manufactured |  |  | CHS323.9x10.0 | 3 | 20 | [7 empty] | b9d5e70f-5f6d-4eef-8759-52600c96f598
CHS48.3x3.2 | S275 | Manufactured |  |  | CHS48.3x3.2 | 3 | 20 | [7 empty] | 6ea5c4a6-f950-4500-a67f-bfd7616dace8
Cc76.1x4 | S275 | Manufactured |  |  | Cc76.1x4 | 3 | 20 | [7 empty] | b41cb62d-0ec8-4de2-8402-69fa24434c29
IPE200 | S275 | Manufactured |  |  | IPE200 | 1 | 0 | [7 empty] | f90f23de-040c-4736-b6b6-1e9f2ccc27fa
UPE200 | S275 | Manufactured |  |  | UPE200 | 5 | 6 | [7 empty] | 1684a0b7-d4ba-4a23-9b53-795a5803e1a9

## StructuralPointConnection
Name | Coordinate X [m] | Coordinate Y [m] | Coordinate Z [m] | Id
N2 | -0.49129 | 0 | 2.1071 | 92e5e233-a203-4fb4-bfd8-aa5f9b149104
N4 | -0.49129 | 1.4 | 2.1071 | 2589eec2-21f3-4cf3-8db2-80117d04a5b2
N6 | -0.49129 | 2.8 | 2.1071 | 5411c72a-4c90-4bc9-9b00-a7f17d9aea3d
N7 | -0.49129 | 4.2 | 2.1071 | a31d3267-5ded-416b-91aa-11646c9d406c
N15 | 0 | 0 | 0 | e774a97b-6c97-4d98-9849-ca9818927b95
N17 | 0 | 0 | 0.5 | 14ddd0de-3daa-40d1-bc30-978d672cbafe
N9 | 0 | 0 | 2.2 | 3daf33ad-257f-48a8-b162-109fbfd263ee
N13 | 0 | 1.4 | 0 | acec7eec-ab15-41ec-8cfb-2de8bbaddc94
N10 | 0 | 1.4 | 2.2 | 44664c60-d355-489b-8a06-ac62c09d758c
N14 | 0 | 2.8 | 0 | 137cc6c7-5f23-4df2-9738-a64f3aecdb91
N11 | 0 | 2.8 | 2.2 | e8ee3b15-76b4-4bde-8f73-10d5a8239bbd
N16 | 0 | 4.2 | 0 | 5c284cc0-9f21-4154-9861-23a0256f558f
N12 | 0 | 4.2 | 2.2 | 4a22af77-b1e8-460f-b28c-88386b1f350f
N1 | 1.85 | 0 | 2.55 | 1ed36932-f1e8-4662-9c85-cf027e36f315
N3 | 1.85 | 1.4 | 2.55 | 8b37c19b-5523-4160-9eea-75ad728f9e50
N5 | 1.85 | 2.8 | 2.55 | e0026224-c2ce-4544-af9d-a38dea406a92
N8 | 1.85 | 4.2 | 2.55 | 95874eec-1fab-4a45-808e-70c6de9d6cf6

## StructuralCurveMember
Name | Cross section | Arbitrary definition | Type | Nodes | Segments | Begin node | End node | Internal nodes | Length [m] | Geometrical shape | LCS | LCS Rotation [deg] | Coordinate X [m] | Coordinate Y [m] | Coordinate Z [m] | System line | Structural Y Eccentricity of Beg Node [mm] | Structural Y Eccentricity of End Node [mm] | Structural Z Eccentricity of Beg Node [mm] | Structural Z Eccentricity of End Node [mm] | Analysis Y Eccentricity of Beg Node [mm] | Analysis Y Eccentricity of End Node [mm] | Analysis Z Eccentricity of Beg Node [mm] | Analysis Z Eccentricity of End Node [mm] | Layer | Behaviour in analysis | Color | Parent ID | Id
1 | IPE200 |  | General | N1;N2 | Line | N1 | N2 |  | 0 | Line | Z by vector | 0 | -0.18589 | 0 | 0.98257 | Centre | 0 | 0 | 0 | 0 | 0 | 0 | 0 | 0 | StructuralCurveMember | Standard |  |  | 95e3abc6-19c3-4d04-b94e-4cc3ad7d1e0b
2 | IPE200 |  | General | N3;N4 | Line | N3 | N4 |  | 0 | Line | Z by vector | 0 | -0.18589 | 0 | 0.98257 | Centre | 0 | 0 | 0 | 0 | 0 | 0 | 0 | 0 | StructuralCurveMember | Standard |  |  | 72e74d25-86f9-4c27-a46f-7781715e13b0
3 | IPE200 |  | General | N5;N6 | Line | N5 | N6 |  | 0 | Line | Z by vector | 0 | -0.18589 | 0 | 0.98257 | Centre | 0 | 0 | 0 | 0 | 0 | 0 | 0 | 0 | StructuralCurveMember | Standard |  |  | 2b94343e-1e62-451b-a76d-bb16439ef9b5
4 | UPE200 |  | General | N2;N7 | Line | N2 | N7 |  | 0 | Line | Z by vector | 0 | 0.19081 | 0 | -0.98163 | Centre | 0 | 0 | 0 | 0 | 0 | 0 | 0 | 0 | StructuralCurveMember | Standard |  |  | 84623c0b-c814-4736-a381-2530ca604cf9
5 | UPE200 |  | General | N1;N8 | Line | N1 | N8 |  | 0 | Line | Z by vector | 0 | -0.19081 | 0 | 0.98163 | Centre | 0 | 0 | 0 | 0 | 0 | 0 | 0 | 0 | StructuralCurveMember | Standard |  |  | 46020cc4-ac1d-4f7b-a7e9-93f1ac60a5be
6 | IPE200 |  | General | N8;N7 | Line | N8 | N7 |  | 0 | Line | Z by vector | 0 | -0.18589 | 0 | 0.98257 | Centre | 0 | 0 | 0 | 0 | 0 | 0 | 0 | 0 | StructuralCurveMember | Standard |  |  | da2fc37d-f959-48f4-ab30-9a11d488e340
7 | Cc76.1x4 |  | General | N9;N10 | Line | N9 | N10 |  | 0 | Line | Z by vector | 0 | 0 | 0 | 1 | Centre | 0 | 0 | 0 | 0 | 0 | 0 | 0 | 0 | StructuralCurveMember | Standard |  |  | 365e3e80-71d4-4917-a818-93b53c395b1a
8 | Cc76.1x4 |  | General | N10;N11 | Line | N10 | N11 |  | 0 | Line | Z by vector | 0 | 0 | 0 | 1 | Centre | 0 | 0 | 0 | 0 | 0 | 0 | 0 | 0 | StructuralCurveMember | Standard |  |  | 5bcd81ba-18ac-48ad-9bb6-4cd5bad3c97a
9 | Cc76.1x4 |  | General | N11;N12 | Line | N11 | N12 |  | 0 | Line | Z by vector | 0 | 0 | 0 | 1 | Centre | 0 | 0 | 0 | 0 | 0 | 0 | 0 | 0 | StructuralCurveMember | Standard |  |  | f4b5750a-626f-4fc1-a7fd-033494fc91df
10 | CHS48.3x3.2 |  | General | N10;N5 | Line | N10 | N5 |  | 0 | Line | Z by vector | 0 | -0.11895 | -0.090017 | 0.98881 | Centre | 0 | 0 | 0 | 0 | 0 | 0 | 0 | 0 | StructuralCurveMember | Standard |  |  | 4111bb34-af4d-4461-ae52-2c4aec7bbc3e
11 | CHS48.3x3.2 |  | General | N3;N11 | Line | N3 | N11 |  | 0 | Line | Z by vector | 0 | -0.11895 | 0.090017 | 0.98881 | Centre | 0 | 0 | 0 | 0 | 0 | 0 | 0 | 0 | StructuralCurveMember | Standard |  |  | 7facca63-0d21-4e1d-90c5-47087ea29b6c
12 | CHS323.9x10.0 |  | General | N13;N11 | Line | N13 | N11 |  | 0 | Line | Z by vector | 0 | 0 | -0.84366 | 0.53688 | Centre | 0 | 0 | 0 | 0 | 0 | 0 | 0 | 0 | StructuralCurveMember | Standard |  |  | d366fe99-71c9-4dad-be29-2fc6ba2da515
13 | CHS323.9x10.0 |  | General | N14;N10 | Line | N14 | N10 |  | 0 | Line | Z by vector | 0 | 0 | 0.84366 | 0.53688 | Centre | 0 | 0 | 0 | 0 | 0 | 0 | 0 | 0 | StructuralCurveMember | Standard |  |  | ae9a7d51-4a59-42e2-8c5f-cb9d23b477af
14 | IPE200 |  | General | N15;N9 | Line | N15 | N9 |  | 0 | Line | Z by vector | 0 | 1 | 0 | 0 | Centre | 0 | 0 | 0 | 0 | 0 | 0 | 0 | 0 | StructuralCurveMember | Standard |  |  | a0dfaa7a-1ae9-479d-af3a-edd0023eb1ea
15 | IPE200 |  | General | N13;N10 | Line | N13 | N10 |  | 0 | Line | Z by vector | 0 | 1 | 0 | 0 | Centre | 0 | 0 | 0 | 0 | 0 | 0 | 0 | 0 | StructuralCurveMember | Standard |  |  | a3a37cbb-40ce-429b-b7e0-35017777d944
16 | IPE200 |  | General | N14;N11 | Line | N14 | N11 |  | 0 | Line | Z by vector | 0 | 1 | 0 | 0 | Centre | 0 | 0 | 0 | 0 | 0 | 0 | 0 | 0 | StructuralCurveMember | Standard |  |  | d743adf6-d870-4195-a57d-bb850aa430de
17 | IPE200 |  | General | N16;N12 | Line | N16 | N12 |  | 0 | Line | Z by vector | 0 | 1 | 0 | 0 | Centre | 0 | 0 | 0 | 0 | 0 | 0 | 0 | 0 | StructuralCurveMember | Standard |  |  | cb687a75-39ca-4b5e-b7ba-c7c815533b25

## StructuralPointSupport
Name | Type | Boundary condition | Node | Member | Coordinate system | Origin | Coordinate definition | Position x [m] | ux | uy | uz | fix | fiy | fiz | Stiffness X [MN/m] | Stiffness Y [MN/m] | Stiffness Z [MN/m] | Stiffness Fix [MNm/rad] | Stiffness Fiy [MNm/rad] | Stiffness Fiz [MNm/rad] | Id
1 |  | In node | N15 |  | Global |  |  |  | Rigid | Rigid | Rigid | Rigid | Rigid | Rigid | [6 empty] | 548b075b-3d17-4421-8801-4ee5fe1883ac
2 |  | In node | N13 |  | Global |  |  |  | Rigid | Rigid | Rigid | Rigid | Rigid | Rigid | [6 empty] | 4ffd2c66-fe0f-4c98-a408-0a9da655cced
3 |  | In node | N14 |  | Global |  |  |  | Rigid | Rigid | Rigid | Rigid | Rigid | Rigid | [6 empty] | 4bab5305-64b9-4954-9dfa-c80f43fdac93
4 |  | In node | N16 |  | Global |  |  |  | Rigid | Rigid | Rigid | Rigid | Rigid | Rigid | [6 empty] | acd1fd03-6ee5-4561-b346-f02cf1b20e0c

## StructuralLoadGroup
Name | Load group type | Relation | Load type | Id
Dead | Permanent | Standard |  | bb4efdd7-5608-4845-928a-071de93e894b
Accidental | Accidental | Standard |  | c796341b-99d9-4c6f-b45e-99fcf9698f5b
Snow | Variable | Standard | Snow | 07011f52-f27e-46bb-b667-157bd06fa597
Wind | Variable | Standard | Wind | e6cccc48-51f4-431f-b74b-215180488ac1

## StructuralLoadCase
Name | Description | Action type | Load group | Load type | Duration | Id
1 | DL1 | Permanent | Dead | Self weight |  | a7bf011e-0c78-42c3-8f3c-86aa07b83176
17 | CarCrash | Accidental | Accidental | Dynamic | Instantaneous | 2868931e-5184-442d-b663-d3cd30f18d9b
18 | Vandalism | Accidental | Accidental | Dynamic | Instantaneous | 68637ba9-4e8e-45ba-b8cf-87e2f087d09e
10 | Dead | Permanent | Dead | Self weight |  | 05954f7d-bf7a-4820-88ee-fccc06c640fe
4 | NN | Variable | Snow | Snow | Short | b426406a-8c7d-4e61-ad54-540db287aa23
6 | NA | Variable | Snow | Snow | Short | 48dae838-79fe-42f9-b844-f3fbab34ee54
7 | NX+ | Variable | Snow | Snow | Short | eb60ac15-d1e4-48b9-8a5c-d4173847e120
8 | NX- | Variable | Snow | Snow | Short | c4769582-4185-4da7-bf74-d7739940355e
5 | VX+ Cf x+ Max | Variable | Wind | Others | Instantaneous | 7509a367-113b-4058-8bc9-ae40881249f9
11 | VX+ Cf x+ Phi = 0 | Variable | Wind | Others | Instantaneous | 79e3cbf7-3aa3-4b7b-be4f-ce3a334533e8
12 | VX+ Cf x+ Phi = 1 | Variable | Wind | Others | Instantaneous | ea535004-7cbd-4e2c-a212-a001751c5419
13 | VX- Cf x- Max | Variable | Wind | Others | Instantaneous | b7498a55-f3ba-43a4-81e0-ea772f3866c9
14 | VX- Cf x- Phi = 0 | Variable | Wind | Others | Instantaneous | 62ba0c01-594a-4abf-926d-215632ad9e12
15 | VX- Cf x- Phi = 1 | Variable | Wind | Others | Instantaneous | 8e3da234-2976-4eae-91d6-1ab394e910a8
16 | VY+ Cf y+ Max | Variable | Wind | Others | Instantaneous | aaedfe38-5a4b-4228-aecb-b79415602e12
19 | VY+ Cf y+ Phi = 0 | Variable | Wind | Others | Instantaneous | 42ba6a73-175a-42ab-b117-f0cc8f9683cb
20 | VY+ Cf y+ Phi = 1 | Variable | Wind | Others | Instantaneous | d592f3aa-5d72-4f9f-887c-096c93e18398
21 | VY- Cf y- Max | Variable | Wind | Others | Instantaneous | 23c1421b-8f6c-4c93-9057-40d5430b4bd8
22 | VY- Cf y- Phi = 0 | Variable | Wind | Others | Instantaneous | 70015c63-553a-4fb1-b0e3-24f863d71b5f
23 | VY- Cf y- Phi = 1 | Variable | Wind | Others | Instantaneous | 16a67b6b-be43-4f25-afe5-990d09e7c801

## StructuralLoadCombination
Name | Description | Category | National standard | Type | Load Factor 1 | Multiplier 1 | Load Case name 1 | Load Factor 2 | Multiplier 2 | Load Case name 2 | Load Factor 3 | Multiplier 3 | Load Case name 3 | Id
101 | 1.35x[1 DL1] | According National Standard | IBC-ASD Ultimate |  |  | 1.35 | 1 | [6 empty] | 5bcab1a8-2591-4843-b329-cf5e347c8fae
102 | 1.35x[10 Dead] | According National Standard | IBC-ASD Ultimate |  |  | 1.35 | 10 | [6 empty] | c1a64785-e67b-4d32-a97e-aa5b529ee4bd
103 | 1.35x[1 DL1]+1.5x[4 NN] | According National Standard | IBC-ASD Ultimate |  |  | 1.35 | 1 |  | 1.5 | 4 |  |  |  | 172d7ca6-72c5-4828-b2a4-06fbff3d54a4
104 | 1.35x[1 DL1]+1.5x[7 NX+] | According National Standard | IBC-ASD Ultimate |  |  | 1.35 | 1 |  | 1.5 | 7 |  |  |  | 50e1cbe1-2f74-442b-9cac-07e554a22021
105 | 1.35x[1 DL1]+1.5x[8 NX-] | According National Standard | IBC-ASD Ultimate |  |  | 1.35 | 1 |  | 1.5 | 8 |  |  |  | c9ad7499-63bd-4dc6-9b3f-4a03b621053a
106 | 1.35x[10 Dead]+1.5x[4 NN] | According National Standard | IBC-ASD Ultimate |  |  | 1.35 | 10 |  | 1.5 | 4 |  |  |  | 961c8b0c-3703-47d4-9730-53ff8af9614d
107 | 1.35x[10 Dead]+1.5x[7 NX+] | According National Standard | IBC-ASD Ultimate |  |  | 1.35 | 10 |  | 1.5 | 7 |  |  |  | 8bc39b82-c204-4cb9-a8b8-a7ab7799b689
108 | 1.35x[10 Dead]+1.5x[8 NX-] | According National Standard | IBC-ASD Ultimate |  |  | 1.35 | 10 |  | 1.5 | 8 |  |  |  | 4d6a709f-f2bf-4409-afd2-1219e37ef80a
109 | 1.35x[1 DL1]+1.5x[4 NN]+0.9x[5 VX+ Cf x+ Max] | According National Standard | IBC-ASD Ultimate |  |  | 1.35 | 1 |  | 1.5 | 4 |  | 0.9 | 5 | 40836afd-b8b1-4541-ae0c-71d5b72f9633
110 | 1.35x[1 DL1]+1.5x[4 NN]+0.9x[11 VX+ Cf x+ Phi = 0] | According National Standard | IBC-ASD Ultimate |  |  | 1.35 | 1 |  | 1.5 | 4 |  | 0.9 | 11 | 8af8451b-3daf-4a47-9ca5-9d573b91850c
111 | 1.35x[1 DL1]+1.5x[4 NN]+0.9x[12 VX+ Cf x+ Phi = 1] | According National Standard | IBC-ASD Ultimate |  |  | 1.35 | 1 |  | 1.5 | 4 |  | 0.9 | 12 | 49a90746-0686-473f-969a-c9e301953134
112 | 1.35x[1 DL1]+1.5x[4 NN]+0.9x[13 VX- Cf x- Max] | According National Standard | IBC-ASD Ultimate |  |  | 1.35 | 1 |  | 1.5 | 4 |  | 0.9 | 13 | 202b74c3-1ff8-46e4-888d-b92b1e8ad6eb
113 | 1.35x[1 DL1]+1.5x[4 NN]+0.9x[14 VX- Cf x- Phi = 0] | According National Standard | IBC-ASD Ultimate |  |  | 1.35 | 1 |  | 1.5 | 4 |  | 0.9 | 14 | 2ff2b99a-9f3f-49b0-9ab2-6cd4d912530c
114 | 1.35x[1 DL1]+1.5x[4 NN]+0.9x[15 VX- Cf x- Phi = 1] | According National Standard | IBC-ASD Ultimate |  |  | 1.35 | 1 |  | 1.5 | 4 |  | 0.9 | 15 | 0b2754c8-83fb-466e-bc33-0680c2681d05
115 | 1.35x[1 DL1]+1.5x[4 NN]+0.9x[16 VY+ Cf y+ Max] | According National Standard | IBC-ASD Ultimate |  |  | 1.35 | 1 |  | 1.5 | 4 |  | 0.9 | 16 | 5183373e-99b4-4ab3-9677-a08b80dc4d7a
116 | 1.35x[1 DL1]+1.5x[4 NN]+0.9x[19 VY+ Cf y+ Phi = 0] | According National Standard | IBC-ASD Ultimate |  |  | 1.35 | 1 |  | 1.5 | 4 |  | 0.9 | 19 | 889d9c89-f203-492a-9cd8-11e4b3be163d
117 | 1.35x[1 DL1]+1.5x[4 NN]+0.9x[20 VY+ Cf y+ Phi = 1] | According National Standard | IBC-ASD Ultimate |  |  | 1.35 | 1 |  | 1.5 | 4 |  | 0.9 | 20 | feba6d08-305b-40ae-9b40-29006fcc6af9
118 | 1.35x[1 DL1]+1.5x[4 NN]+0.9x[21 VY- Cf y- Max] | According National Standard | IBC-ASD Ultimate |  |  | 1.35 | 1 |  | 1.5 | 4 |  | 0.9 | 21 | 218ac9e7-8119-4b8d-9435-892f146448cd
119 | 1.35x[1 DL1]+1.5x[4 NN]+0.9x[22 VY- Cf y- Phi = 0] | According National Standard | IBC-ASD Ultimate |  |  | 1.35 | 1 |  | 1.5 | 4 |  | 0.9 | 22 | ae0c39b3-3f61-4883-a020-2e3d45e775cb
120 | 1.35x[1 DL1]+1.5x[4 NN]+0.9x[23 VY- Cf y- Phi = 1] | According National Standard | IBC-ASD Ultimate |  |  | 1.35 | 1 |  | 1.5 | 4 |  | 0.9 | 23 | f759d4d4-28c7-4e92-9e5b-2b3a7980b4a4
121 | 1.35x[1 DL1]+1.5x[7 NX+]+0.9x[5 VX+ Cf x+ Max] | According National Standard | IBC-ASD Ultimate |  |  | 1.35 | 1 |  | 1.5 | 7 |  | 0.9 | 5 | 61b3e81d-7bcf-4218-b604-df5508edc523
122 | 1.35x[1 DL1]+1.5x[7 NX+]+0.9x[11 VX+ Cf x+ Phi = 0] | According National Standard | IBC-ASD Ultimate |  |  | 1.35 | 1 |  | 1.5 | 7 |  | 0.9 | 11 | 8ade73c9-e528-44c6-95b3-048b9fad35ba
123 | 1.35x[1 DL1]+1.5x[7 NX+]+0.9x[12 VX+ Cf x+ Phi = 1] | According National Standard | IBC-ASD Ultimate |  |  | 1.35 | 1 |  | 1.5 | 7 |  | 0.9 | 12 | f2957e81-df96-4ea5-84b7-d4f09b5f2530
124 | 1.35x[1 DL1]+1.5x[7 NX+]+0.9x[13 VX- Cf x- Max] | According National Standard | IBC-ASD Ultimate |  |  | 1.35 | 1 |  | 1.5 | 7 |  | 0.9 | 13 | 30140475-69d1-4e65-a946-110605b4aac4
125 | 1.35x[1 DL1]+1.5x[7 NX+]+0.9x[14 VX- Cf x- Phi = 0] | According National Standard | IBC-ASD Ultimate |  |  | 1.35 | 1 |  | 1.5 | 7 |  | 0.9 | 14 | 5e9e2988-6044-4b10-a58e-19f2f681120f
126 | 1.35x[1 DL1]+1.5x[7 NX+]+0.9x[15 VX- Cf x- Phi = 1] | According National Standard | IBC-ASD Ultimate |  |  | 1.35 | 1 |  | 1.5 | 7 |  | 0.9 | 15 | cda09fda-fc58-4b3b-b41e-f2de78fe6ed8
127 | 1.35x[1 DL1]+1.5x[7 NX+]+0.9x[16 VY+ Cf y+ Max] | According National Standard | IBC-ASD Ultimate |  |  | 1.35 | 1 |  | 1.5 | 7 |  | 0.9 | 16 | 17de834c-eab3-4857-bde1-fc50c7d79675
128 | 1.35x[1 DL1]+1.5x[7 NX+]+0.9x[19 VY+ Cf y+ Phi = 0] | According National Standard | IBC-ASD Ultimate |  |  | 1.35 | 1 |  | 1.5 | 7 |  | 0.9 | 19 | 0dc29919-42a2-4755-9b4c-74ee51f48edf
129 | 1.35x[1 DL1]+1.5x[7 NX+]+0.9x[20 VY+ Cf y+ Phi = 1] | According National Standard | IBC-ASD Ultimate |  |  | 1.35 | 1 |  | 1.5 | 7 |  | 0.9 | 20 | 243e48d0-c90b-4529-ac9b-182689b2200a
130 | 1.35x[1 DL1]+1.5x[7 NX+]+0.9x[21 VY- Cf y- Max] | According National Standard | IBC-ASD Ultimate |  |  | 1.35 | 1 |  | 1.5 | 7 |  | 0.9 | 21 | 845a21ad-e2bb-4466-9e80-5c08e2b7aa79
131 | 1.35x[1 DL1]+1.5x[7 NX+]+0.9x[22 VY- Cf y- Phi = 0] | According National Standard | IBC-ASD Ultimate |  |  | 1.35 | 1 |  | 1.5 | 7 |  | 0.9 | 22 | 23975d1a-0780-4d51-ae00-792acb1f3871
132 | 1.35x[1 DL1]+1.5x[7 NX+]+0.9x[23 VY- Cf y- Phi = 1] | According National Standard | IBC-ASD Ultimate |  |  | 1.35 | 1 |  | 1.5 | 7 |  | 0.9 | 23 | c2a5cd52-bc28-4224-b085-04bbba83c959
133 | 1.35x[1 DL1]+1.5x[8 NX-]+0.9x[5 VX+ Cf x+ Max] | According National Standard | IBC-ASD Ultimate |  |  | 1.35 | 1 |  | 1.5 | 8 |  | 0.9 | 5 | 5d09ee58-2db2-48dc-b032-009b0bb75e0f
134 | 1.35x[1 DL1]+1.5x[8 NX-]+0.9x[11 VX+ Cf x+ Phi = 0] | According National Standard | IBC-ASD Ultimate |  |  | 1.35 | 1 |  | 1.5 | 8 |  | 0.9 | 11 | 7a6391a0-05ab-4cf8-af2e-5ddac26f7218
135 | 1.35x[1 DL1]+1.5x[8 NX-]+0.9x[12 VX+ Cf x+ Phi = 1] | According National Standard | IBC-ASD Ultimate |  |  | 1.35 | 1 |  | 1.5 | 8 |  | 0.9 | 12 | d265eb38-3083-44bb-b117-47cbd18d138b
136 | 1.35x[1 DL1]+1.5x[8 NX-]+0.9x[13 VX- Cf x- Max] | According National Standard | IBC-ASD Ultimate |  |  | 1.35 | 1 |  | 1.5 | 8 |  | 0.9 | 13 | 054aef7b-7172-4ecd-bc1e-3047800a6bca
137 | 1.35x[1 DL1]+1.5x[8 NX-]+0.9x[14 VX- Cf x- Phi = 0] | According National Standard | IBC-ASD Ultimate |  |  | 1.35 | 1 |  | 1.5 | 8 |  | 0.9 | 14 | 82d8b06c-fdfa-46c9-9fbc-09b02914bbf5
138 | 1.35x[1 DL1]+1.5x[8 NX-]+0.9x[15 VX- Cf x- Phi = 1] | According National Standard | IBC-ASD Ultimate |  |  | 1.35 | 1 |  | 1.5 | 8 |  | 0.9 | 15 | 4357c39b-98ec-4db3-bbdf-d03a5f16f9df
139 | 1.35x[1 DL1]+1.5x[8 NX-]+0.9x[16 VY+ Cf y+ Max] | According National Standard | IBC-ASD Ultimate |  |  | 1.35 | 1 |  | 1.5 | 8 |  | 0.9 | 16 | 3e363b26-b856-4b9f-9efb-249719eb388b
140 | 1.35x[1 DL1]+1.5x[8 NX-]+0.9x[19 VY+ Cf y+ Phi = 0] | According National Standard | IBC-ASD Ultimate |  |  | 1.35 | 1 |  | 1.5 | 8 |  | 0.9 | 19 | ab31a04a-aa8d-420d-b375-3f82ea7e956f
141 | 1.35x[1 DL1]+1.5x[8 NX-]+0.9x[20 VY+ Cf y+ Phi = 1] | According National Standard | IBC-ASD Ultimate |  |  | 1.35 | 1 |  | 1.5 | 8 |  | 0.9 | 20 | 4a832013-346c-4fbc-8bcf-ea10777a79e3
142 | 1.35x[1 DL1]+1.5x[8 NX-]+0.9x[21 VY- Cf y- Max] | According National Standard | IBC-ASD Ultimate |  |  | 1.35 | 1 |  | 1.5 | 8 |  | 0.9 | 21 | ed8ff310-c0dd-47ae-b021-7296147a10dc
143 | 1.35x[1 DL1]+1.5x[8 NX-]+0.9x[22 VY- Cf y- Phi = 0] | According National Standard | IBC-ASD Ultimate |  |  | 1.35 | 1 |  | 1.5 | 8 |  | 0.9 | 22 | fbb4a602-76dc-4e21-9651-c96c81005fc8
144 | 1.35x[1 DL1]+1.5x[8 NX-]+0.9x[23 VY- Cf y- Phi = 1] | According National Standard | IBC-ASD Ultimate |  |  | 1.35 | 1 |  | 1.5 | 8 |  | 0.9 | 23 | d3d977a4-3229-4f9a-8c13-4adcb1ab3f98
145 | 1.35x[10 Dead]+1.5x[4 NN]+0.9x[5 VX+ Cf x+ Max] | According National Standard | IBC-ASD Ultimate |  |  | 1.35 | 10 |  | 1.5 | 4 |  | 0.9 | 5 | fa34cf10-4f31-42d7-9907-ed920a5773ff
146 | 1.35x[10 Dead]+1.5x[4 NN]+0.9x[11 VX+ Cf x+ Phi = 0] | According National Standard | IBC-ASD Ultimate |  |  | 1.35 | 10 |  | 1.5 | 4 |  | 0.9 | 11 | ea35eff7-c074-4cf5-8c29-5a75db87fbe0
147 | 1.35x[10 Dead]+1.5x[4 NN]+0.9x[12 VX+ Cf x+ Phi = 1] | According National Standard | IBC-ASD Ultimate |  |  | 1.35 | 10 |  | 1.5 | 4 |  | 0.9 | 12 | e82e0a47-3e86-451f-a2ae-b16b98bf2685
148 | 1.35x[10 Dead]+1.5x[4 NN]+0.9x[13 VX- Cf x- Max] | According National Standard | IBC-ASD Ultimate |  |  | 1.35 | 10 |  | 1.5 | 4 |  | 0.9 | 13 | 7af8b620-2b96-428d-907e-3126f1c917cc
149 | 1.35x[10 Dead]+1.5x[4 NN]+0.9x[14 VX- Cf x- Phi = 0] | According National Standard | IBC-ASD Ultimate |  |  | 1.35 | 10 |  | 1.5 | 4 |  | 0.9 | 14 | 382fc750-6047-40fc-832c-58ab02d0e889
150 | 1.35x[10 Dead]+1.5x[4 NN]+0.9x[15 VX- Cf x- Phi = 1] | According National Standard | IBC-ASD Ultimate |  |  | 1.35 | 10 |  | 1.5 | 4 |  | 0.9 | 15 | b19f3331-61bf-488c-95fb-f21ccf3a4838
151 | 1.35x[10 Dead]+1.5x[4 NN]+0.9x[16 VY+ Cf y+ Max] | According National Standard | IBC-ASD Ultimate |  |  | 1.35 | 10 |  | 1.5 | 4 |  | 0.9 | 16 | 9fd7c96e-803b-4795-9dd1-48ab542c8210
152 | 1.35x[10 Dead]+1.5x[4 NN]+0.9x[19 VY+ Cf y+ Phi = 0] | According National Standard | IBC-ASD Ultimate |  |  | 1.35 | 10 |  | 1.5 | 4 |  | 0.9 | 19 | 8615e4dd-61a5-4a70-bc1b-10c8d9b61231
153 | 1.35x[10 Dead]+1.5x[4 NN]+0.9x[20 VY+ Cf y+ Phi = 1] | According National Standard | IBC-ASD Ultimate |  |  | 1.35 | 10 |  | 1.5 | 4 |  | 0.9 | 20 | bd87c57a-6772-4eed-be60-3a8da0477dfc
154 | 1.35x[10 Dead]+1.5x[4 NN]+0.9x[21 VY- Cf y- Max] | According National Standard | IBC-ASD Ultimate |  |  | 1.35 | 10 |  | 1.5 | 4 |  | 0.9 | 21 | 6b6c5473-c14e-4e29-a829-235d3c4e31a2
155 | 1.35x[10 Dead]+1.5x[4 NN]+0.9x[22 VY- Cf y- Phi = 0] | According National Standard | IBC-ASD Ultimate |  |  | 1.35 | 10 |  | 1.5 | 4 |  | 0.9 | 22 | fdea2575-4496-4a3d-b6d5-d24b1fb3f160
156 | 1.35x[10 Dead]+1.5x[4 NN]+0.9x[23 VY- Cf y- Phi = 1] | According National Standard | IBC-ASD Ultimate |  |  | 1.35 | 10 |  | 1.5 | 4 |  | 0.9 | 23 | 02737275-6619-4850-99ee-a23dd291b71f
157 | 1.35x[10 Dead]+1.5x[7 NX+]+0.9x[5 VX+ Cf x+ Max] | According National Standard | IBC-ASD Ultimate |  |  | 1.35 | 10 |  | 1.5 | 7 |  | 0.9 | 5 | b1af9b84-8bfa-4b10-bf75-760f34cf26a7
158 | 1.35x[10 Dead]+1.5x[7 NX+]+0.9x[11 VX+ Cf x+ Phi = 0] | According National Standard | IBC-ASD Ultimate |  |  | 1.35 | 10 |  | 1.5 | 7 |  | 0.9 | 11 | de491150-89b8-424c-851c-0a41089929a7
159 | 1.35x[10 Dead]+1.5x[7 NX+]+0.9x[12 VX+ Cf x+ Phi = 1] | According National Standard | IBC-ASD Ultimate |  |  | 1.35 | 10 |  | 1.5 | 7 |  | 0.9 | 12 | eef52a61-e53f-423e-aac7-950026ba3e54
160 | 1.35x[10 Dead]+1.5x[7 NX+]+0.9x[13 VX- Cf x- Max] | According National Standard | IBC-ASD Ultimate |  |  | 1.35 | 10 |  | 1.5 | 7 |  | 0.9 | 13 | 55cf1783-4de5-4cde-8ac8-68c7d21796aa
161 | 1.35x[10 Dead]+1.5x[7 NX+]+0.9x[14 VX- Cf x- Phi = 0] | According National Standard | IBC-ASD Ultimate |  |  | 1.35 | 10 |  | 1.5 | 7 |  | 0.9 | 14 | 12161a06-568b-493d-a569-553f4c66debe
162 | 1.35x[10 Dead]+1.5x[7 NX+]+0.9x[15 VX- Cf x- Phi = 1] | According National Standard | IBC-ASD Ultimate |  |  | 1.35 | 10 |  | 1.5 | 7 |  | 0.9 | 15 | d87c5d7c-6842-4c68-b27e-09c30abcfcbb
163 | 1.35x[10 Dead]+1.5x[7 NX+]+0.9x[16 VY+ Cf y+ Max] | According National Standard | IBC-ASD Ultimate |  |  | 1.35 | 10 |  | 1.5 | 7 |  | 0.9 | 16 | d55bd515-b287-4914-adb9-3b9b4d736698
164 | 1.35x[10 Dead]+1.5x[7 NX+]+0.9x[19 VY+ Cf y+ Phi = 0] | According National Standard | IBC-ASD Ultimate |  |  | 1.35 | 10 |  | 1.5 | 7 |  | 0.9 | 19 | 771c1106-f5b3-42b7-bc92-b21bab91c193
165 | 1.35x[10 Dead]+1.5x[7 NX+]+0.9x[20 VY+ Cf y+ Phi = 1] | According National Standard | IBC-ASD Ultimate |  |  | 1.35 | 10 |  | 1.5 | 7 |  | 0.9 | 20 | d02d0394-15dc-4f45-b2a3-e858228798d2
166 | 1.35x[10 Dead]+1.5x[7 NX+]+0.9x[21 VY- Cf y- Max] | According National Standard | IBC-ASD Ultimate |  |  | 1.35 | 10 |  | 1.5 | 7 |  | 0.9 | 21 | 3220712e-c870-4e1b-bcb9-3ad0d80ffb6c
167 | 1.35x[10 Dead]+1.5x[7 NX+]+0.9x[22 VY- Cf y- Phi = 0] | According National Standard | IBC-ASD Ultimate |  |  | 1.35 | 10 |  | 1.5 | 7 |  | 0.9 | 22 | 3b6869c1-367f-4db3-ae0f-560f8e7e7957
168 | 1.35x[10 Dead]+1.5x[7 NX+]+0.9x[23 VY- Cf y- Phi = 1] | According National Standard | IBC-ASD Ultimate |  |  | 1.35 | 10 |  | 1.5 | 7 |  | 0.9 | 23 | a3f00b26-c9ff-4ff1-b676-678758cf400d
169 | 1.35x[10 Dead]+1.5x[8 NX-]+0.9x[5 VX+ Cf x+ Max] | According National Standard | IBC-ASD Ultimate |  |  | 1.35 | 10 |  | 1.5 | 8 |  | 0.9 | 5 | ca24621f-8b1d-45a6-a179-f48251eeac48
170 | 1.35x[10 Dead]+1.5x[8 NX-]+0.9x[11 VX+ Cf x+ Phi = 0] | According National Standard | IBC-ASD Ultimate |  |  | 1.35 | 10 |  | 1.5 | 8 |  | 0.9 | 11 | 084482f5-f64a-46fb-9470-7bbdd3757dc3
171 | 1.35x[10 Dead]+1.5x[8 NX-]+0.9x[12 VX+ Cf x+ Phi = 1] | According National Standard | IBC-ASD Ultimate |  |  | 1.35 | 10 |  | 1.5 | 8 |  | 0.9 | 12 | dc184155-0c3f-49a4-bbba-43b64ca730c6
172 | 1.35x[10 Dead]+1.5x[8 NX-]+0.9x[13 VX- Cf x- Max] | According National Standard | IBC-ASD Ultimate |  |  | 1.35 | 10 |  | 1.5 | 8 |  | 0.9 | 13 | 7e7ac671-0630-47b9-8215-0f3a90f9039b
173 | 1.35x[10 Dead]+1.5x[8 NX-]+0.9x[14 VX- Cf x- Phi = 0] | According National Standard | IBC-ASD Ultimate |  |  | 1.35 | 10 |  | 1.5 | 8 |  | 0.9 | 14 | 5c8c926a-c4b1-44b1-8c2e-11563bf0c99e
174 | 1.35x[10 Dead]+1.5x[8 NX-]+0.9x[15 VX- Cf x- Phi = 1] | According National Standard | IBC-ASD Ultimate |  |  | 1.35 | 10 |  | 1.5 | 8 |  | 0.9 | 15 | 7924a206-7870-4f11-a078-63b184f4acd9
175 | 1.35x[10 Dead]+1.5x[8 NX-]+0.9x[16 VY+ Cf y+ Max] | According National Standard | IBC-ASD Ultimate |  |  | 1.35 | 10 |  | 1.5 | 8 |  | 0.9 | 16 | f925a840-c8cb-4b38-83fa-7b3014f66ddb
176 | 1.35x[10 Dead]+1.5x[8 NX-]+0.9x[19 VY+ Cf y+ Phi = 0] | According National Standard | IBC-ASD Ultimate |  |  | 1.35 | 10 |  | 1.5 | 8 |  | 0.9 | 19 | 909c1a96-cc9e-4b47-aafc-3bfeb720ec6f
177 | 1.35x[10 Dead]+1.5x[8 NX-]+0.9x[20 VY+ Cf y+ Phi = 1] | According National Standard | IBC-ASD Ultimate |  |  | 1.35 | 10 |  | 1.5 | 8 |  | 0.9 | 20 | 648c036d-c208-4a77-bea6-538a02ccda45
178 | 1.35x[10 Dead]+1.5x[8 NX-]+0.9x[21 VY- Cf y- Max] | According National Standard | IBC-ASD Ultimate |  |  | 1.35 | 10 |  | 1.5 | 8 |  | 0.9 | 21 | 6a6c8e98-d676-4c37-832f-2a91f1604dc6
179 | 1.35x[10 Dead]+1.5x[8 NX-]+0.9x[22 VY- Cf y- Phi = 0] | According National Standard | IBC-ASD Ultimate |  |  | 1.35 | 10 |  | 1.5 | 8 |  | 0.9 | 22 | c6f2252b-c92e-4087-bcb4-9e06050d3ed2
180 | 1.35x[10 Dead]+1.5x[8 NX-]+0.9x[23 VY- Cf y- Phi = 1] | According National Standard | IBC-ASD Ultimate |  |  | 1.35 | 10 |  | 1.5 | 8 |  | 0.9 | 23 | bb823b98-d6d4-4eec-9ea0-663b6cbd67f9
181 | 1.35x[1 DL1]+1.5x[5 VX+ Cf x+ Max] | According National Standard | IBC-ASD Ultimate |  |  | 1.35 | 1 |  | 1.5 | 5 |  |  |  | 63975284-1ab5-48e6-be2a-089dfb013f3b
182 | 1.35x[1 DL1]+1.5x[11 VX+ Cf x+ Phi = 0] | According National Standard | IBC-ASD Ultimate |  |  | 1.35 | 1 |  | 1.5 | 11 |  |  |  | b5d046e5-6f0f-4bab-9ef6-11c3b6ac6e43
183 | 1.35x[1 DL1]+1.5x[12 VX+ Cf x+ Phi = 1] | According National Standard | IBC-ASD Ultimate |  |  | 1.35 | 1 |  | 1.5 | 12 |  |  |  | 84d916de-2db6-4a88-a3b6-672bee9b7ff5
184 | 1.35x[1 DL1]+1.5x[13 VX- Cf x- Max] | According National Standard | IBC-ASD Ultimate |  |  | 1.35 | 1 |  | 1.5 | 13 |  |  |  | 80dad0a6-441f-44f2-abca-32737ce1268d
185 | 1.35x[1 DL1]+1.5x[14 VX- Cf x- Phi = 0] | According National Standard | IBC-ASD Ultimate |  |  | 1.35 | 1 |  | 1.5 | 14 |  |  |  | 20ce7c4f-f8d1-4220-ac84-44fb8df746ba
186 | 1.35x[1 DL1]+1.5x[15 VX- Cf x- Phi = 1] | According National Standard | IBC-ASD Ultimate |  |  | 1.35 | 1 |  | 1.5 | 15 |  |  |  | 4ad2dccc-9a05-45e4-b14d-ab46a301982f
187 | 1.35x[1 DL1]+1.5x[16 VY+ Cf y+ Max] | According National Standard | IBC-ASD Ultimate |  |  | 1.35 | 1 |  | 1.5 | 16 |  |  |  | b52e4410-02b6-445d-b689-a63b3468452c
188 | 1.35x[1 DL1]+1.5x[19 VY+ Cf y+ Phi = 0] | According National Standard | IBC-ASD Ultimate |  |  | 1.35 | 1 |  | 1.5 | 19 |  |  |  | 0505fd16-7f36-49b2-a253-305b411c4dab
189 | 1.35x[1 DL1]+1.5x[20 VY+ Cf y+ Phi = 1] | According National Standard | IBC-ASD Ultimate |  |  | 1.35 | 1 |  | 1.5 | 20 |  |  |  | ff8c3122-c11a-47a3-a2a7-da05e5e7f312
190 | 1.35x[1 DL1]+1.5x[21 VY- Cf y- Max] | According National Standard | IBC-ASD Ultimate |  |  | 1.35 | 1 |  | 1.5 | 21 |  |  |  | 399b20e1-c466-4c8b-978d-d7dca9be1535
191 | 1.35x[1 DL1]+1.5x[22 VY- Cf y- Phi = 0] | According National Standard | IBC-ASD Ultimate |  |  | 1.35 | 1 |  | 1.5 | 22 |  |  |  | 7f233e01-76c3-4cad-9979-f0f6914db5d7
192 | 1.35x[1 DL1]+1.5x[23 VY- Cf y- Phi = 1] | According National Standard | IBC-ASD Ultimate |  |  | 1.35 | 1 |  | 1.5 | 23 |  |  |  | e56618f3-2b56-4c60-b346-5b99cb53a382
193 | 1.35x[10 Dead]+1.5x[5 VX+ Cf x+ Max] | According National Standard | IBC-ASD Ultimate |  |  | 1.35 | 10 |  | 1.5 | 5 |  |  |  | 06d77ce4-a461-46f9-a078-714e746d265d
194 | 1.35x[10 Dead]+1.5x[11 VX+ Cf x+ Phi = 0] | According National Standard | IBC-ASD Ultimate |  |  | 1.35 | 10 |  | 1.5 | 11 |  |  |  | ff09e16d-c188-4683-b276-5ccd76dcfc05
195 | 1.35x[10 Dead]+1.5x[12 VX+ Cf x+ Phi = 1] | According National Standard | IBC-ASD Ultimate |  |  | 1.35 | 10 |  | 1.5 | 12 |  |  |  | 58dc9a80-1ea3-4ee6-a614-7f0fd9490d94
196 | 1.35x[10 Dead]+1.5x[13 VX- Cf x- Max] | According National Standard | IBC-ASD Ultimate |  |  | 1.35 | 10 |  | 1.5 | 13 |  |  |  | 92392473-cd08-4f12-8f22-f3ddc4c2d359
197 | 1.35x[10 Dead]+1.5x[14 VX- Cf x- Phi = 0] | According National Standard | IBC-ASD Ultimate |  |  | 1.35 | 10 |  | 1.5 | 14 |  |  |  | ed89d5c4-1bee-41c3-b987-88c019a39742
198 | 1.35x[10 Dead]+1.5x[15 VX- Cf x- Phi = 1] | According National Standard | IBC-ASD Ultimate |  |  | 1.35 | 10 |  | 1.5 | 15 |  |  |  | 788834e5-18cc-4871-9617-3400f60ab90f
199 | 1.35x[10 Dead]+1.5x[16 VY+ Cf y+ Max] | According National Standard | IBC-ASD Ultimate |  |  | 1.35 | 10 |  | 1.5 | 16 |  |  |  | aef85b62-4e85-4743-9a6b-adcb49d1e377
200 | 1.35x[10 Dead]+1.5x[19 VY+ Cf y+ Phi = 0] | According National Standard | IBC-ASD Ultimate |  |  | 1.35 | 10 |  | 1.5 | 19 |  |  |  | de68d22b-942c-4d13-9db3-39949fe649e9
201 | 1.35x[10 Dead]+1.5x[20 VY+ Cf y+ Phi = 1] | According National Standard | IBC-ASD Ultimate |  |  | 1.35 | 10 |  | 1.5 | 20 |  |  |  | e9e4c773-045e-4088-8e0b-76acb21dfc51
202 | 1.35x[10 Dead]+1.5x[21 VY- Cf y- Max] | According National Standard | IBC-ASD Ultimate |  |  | 1.35 | 10 |  | 1.5 | 21 |  |  |  | c7c4bcbb-826f-4152-b9af-d2488fee81bb
203 | 1.35x[10 Dead]+1.5x[22 VY- Cf y- Phi = 0] | According National Standard | IBC-ASD Ultimate |  |  | 1.35 | 10 |  | 1.5 | 22 |  |  |  | 42c8249f-5620-4230-a067-7f9b4fe6a38a
204 | 1.35x[10 Dead]+1.5x[23 VY- Cf y- Phi = 1] | According National Standard | IBC-ASD Ultimate |  |  | 1.35 | 10 |  | 1.5 | 23 |  |  |  | 5bc98372-8e39-460d-8a06-633ed79b8885
205 | 1.35x[1 DL1]+1.5x[5 VX+ Cf x+ Max]+0.75x[4 NN] | According National Standard | IBC-ASD Ultimate |  |  | 1.35 | 1 |  | 1.5 | 5 |  | 0.75 | 4 | d9bab182-fa8f-4401-8101-0913379acab2
206 | 1.35x[1 DL1]+1.5x[11 VX+ Cf x+ Phi = 0]+0.75x[4 NN] | According National Standard | IBC-ASD Ultimate |  |  | 1.35 | 1 |  | 1.5 | 11 |  | 0.75 | 4 | 1a92652b-caf1-46e2-98fa-238bdc2fb1da
207 | 1.35x[1 DL1]+1.5x[12 VX+ Cf x+ Phi = 1]+0.75x[4 NN] | According National Standard | IBC-ASD Ultimate |  |  | 1.35 | 1 |  | 1.5 | 12 |  | 0.75 | 4 | c0db0765-73ae-4091-ab71-84c15c940ea8
208 | 1.35x[1 DL1]+1.5x[13 VX- Cf x- Max]+0.75x[4 NN] | According National Standard | IBC-ASD Ultimate |  |  | 1.35 | 1 |  | 1.5 | 13 |  | 0.75 | 4 | 1f3a4ea6-0567-4051-b443-112e175f3e70
209 | 1.35x[1 DL1]+1.5x[14 VX- Cf x- Phi = 0]+0.75x[4 NN] | According National Standard | IBC-ASD Ultimate |  |  | 1.35 | 1 |  | 1.5 | 14 |  | 0.75 | 4 | 6bfc26ef-59f6-442e-9789-c20fc7a402a6
210 | 1.35x[1 DL1]+1.5x[15 VX- Cf x- Phi = 1]+0.75x[4 NN] | According National Standard | IBC-ASD Ultimate |  |  | 1.35 | 1 |  | 1.5 | 15 |  | 0.75 | 4 | 4a1d46f0-9f3b-44ea-9417-395f36906156
211 | 1.35x[1 DL1]+1.5x[16 VY+ Cf y+ Max]+0.75x[4 NN] | According National Standard | IBC-ASD Ultimate |  |  | 1.35 | 1 |  | 1.5 | 16 |  | 0.75 | 4 | 1c0da126-4517-4941-8aab-b974e728f71f
212 | 1.35x[1 DL1]+1.5x[19 VY+ Cf y+ Phi = 0]+0.75x[4 NN] | According National Standard | IBC-ASD Ultimate |  |  | 1.35 | 1 |  | 1.5 | 19 |  | 0.75 | 4 | 2e3adbfc-8406-43e2-a4ac-7a495ecb1ad6
213 | 1.35x[1 DL1]+1.5x[20 VY+ Cf y+ Phi = 1]+0.75x[4 NN] | According National Standard | IBC-ASD Ultimate |  |  | 1.35 | 1 |  | 1.5 | 20 |  | 0.75 | 4 | 1928e566-b3c2-4dba-b3ca-c1a82fd9f5d3
214 | 1.35x[1 DL1]+1.5x[21 VY- Cf y- Max]+0.75x[4 NN] | According National Standard | IBC-ASD Ultimate |  |  | 1.35 | 1 |  | 1.5 | 21 |  | 0.75 | 4 | 71cb8c1c-8ec5-43f6-b146-75d7d75c0175
215 | 1.35x[1 DL1]+1.5x[22 VY- Cf y- Phi = 0]+0.75x[4 NN] | According National Standard | IBC-ASD Ultimate |  |  | 1.35 | 1 |  | 1.5 | 22 |  | 0.75 | 4 | 9fe1d84e-3cef-408b-9c4f-8c8dadb97ebb
216 | 1.35x[1 DL1]+1.5x[23 VY- Cf y- Phi = 1]+0.75x[4 NN] | According National Standard | IBC-ASD Ultimate |  |  | 1.35 | 1 |  | 1.5 | 23 |  | 0.75 | 4 | 9e0803aa-2a59-4601-b4b4-a7253a4f05ba
217 | 1.35x[1 DL1]+1.5x[5 VX+ Cf x+ Max]+0.75x[7 NX+] | According National Standard | IBC-ASD Ultimate |  |  | 1.35 | 1 |  | 1.5 | 5 |  | 0.75 | 7 | 704018a4-603c-46c0-be9d-6e6623deb531
218 | 1.35x[1 DL1]+1.5x[11 VX+ Cf x+ Phi = 0]+0.75x[7 NX+] | According National Standard | IBC-ASD Ultimate |  |  | 1.35 | 1 |  | 1.5 | 11 |  | 0.75 | 7 | e9a9a2c9-e2ec-4d32-8986-3dbb173d6d75
219 | 1.35x[1 DL1]+1.5x[12 VX+ Cf x+ Phi = 1]+0.75x[7 NX+] | According National Standard | IBC-ASD Ultimate |  |  | 1.35 | 1 |  | 1.5 | 12 |  | 0.75 | 7 | 82d77595-d7c8-4a2b-be83-7c300562a1c1
220 | 1.35x[1 DL1]+1.5x[13 VX- Cf x- Max]+0.75x[7 NX+] | According National Standard | IBC-ASD Ultimate |  |  | 1.35 | 1 |  | 1.5 | 13 |  | 0.75 | 7 | f1872512-53f3-435b-aa8b-45ab463ab37d
221 | 1.35x[1 DL1]+1.5x[14 VX- Cf x- Phi = 0]+0.75x[7 NX+] | According National Standard | IBC-ASD Ultimate |  |  | 1.35 | 1 |  | 1.5 | 14 |  | 0.75 | 7 | 1c9ecd0e-9bed-4f8a-b871-7b5f13ff66b8
222 | 1.35x[1 DL1]+1.5x[15 VX- Cf x- Phi = 1]+0.75x[7 NX+] | According National Standard | IBC-ASD Ultimate |  |  | 1.35 | 1 |  | 1.5 | 15 |  | 0.75 | 7 | a8598da9-fd6a-4375-b4b9-298f90c1d947
223 | 1.35x[1 DL1]+1.5x[16 VY+ Cf y+ Max]+0.75x[7 NX+] | According National Standard | IBC-ASD Ultimate |  |  | 1.35 | 1 |  | 1.5 | 16 |  | 0.75 | 7 | 0dc26a10-f51b-4cd7-976d-523bb642df34
224 | 1.35x[1 DL1]+1.5x[19 VY+ Cf y+ Phi = 0]+0.75x[7 NX+] | According National Standard | IBC-ASD Ultimate |  |  | 1.35 | 1 |  | 1.5 | 19 |  | 0.75 | 7 | 01d633b0-60fa-4656-b7dc-831ded3194b9
225 | 1.35x[1 DL1]+1.5x[20 VY+ Cf y+ Phi = 1]+0.75x[7 NX+] | According National Standard | IBC-ASD Ultimate |  |  | 1.35 | 1 |  | 1.5 | 20 |  | 0.75 | 7 | 0122a93e-703d-4ae1-9914-79b70cd286ae
226 | 1.35x[1 DL1]+1.5x[21 VY- Cf y- Max]+0.75x[7 NX+] | According National Standard | IBC-ASD Ultimate |  |  | 1.35 | 1 |  | 1.5 | 21 |  | 0.75 | 7 | 2837a1a5-f3b0-40d9-a0d1-c8a84767d487
227 | 1.35x[1 DL1]+1.5x[22 VY- Cf y- Phi = 0]+0.75x[7 NX+] | According National Standard | IBC-ASD Ultimate |  |  | 1.35 | 1 |  | 1.5 | 22 |  | 0.75 | 7 | f7bf89ee-cca7-4940-ade5-51c94bb4f683
228 | 1.35x[1 DL1]+1.5x[23 VY- Cf y- Phi = 1]+0.75x[7 NX+] | According National Standard | IBC-ASD Ultimate |  |  | 1.35 | 1 |  | 1.5 | 23 |  | 0.75 | 7 | 0575e15b-f2fe-4148-b6ad-05ac2182bf69
229 | 1.35x[1 DL1]+1.5x[5 VX+ Cf x+ Max]+0.75x[8 NX-] | According National Standard | IBC-ASD Ultimate |  |  | 1.35 | 1 |  | 1.5 | 5 |  | 0.75 | 8 | c1102042-1f92-45d2-9de2-e2c3d64ce424
230 | 1.35x[1 DL1]+1.5x[11 VX+ Cf x+ Phi = 0]+0.75x[8 NX-] | According National Standard | IBC-ASD Ultimate |  |  | 1.35 | 1 |  | 1.5 | 11 |  | 0.75 | 8 | da823bfc-3cba-4275-9a84-84d11b02776a
231 | 1.35x[1 DL1]+1.5x[12 VX+ Cf x+ Phi = 1]+0.75x[8 NX-] | According National Standard | IBC-ASD Ultimate |  |  | 1.35 | 1 |  | 1.5 | 12 |  | 0.75 | 8 | 6b39f619-ad10-477d-9660-f1ca9c129d51
232 | 1.35x[1 DL1]+1.5x[13 VX- Cf x- Max]+0.75x[8 NX-] | According National Standard | IBC-ASD Ultimate |  |  | 1.35 | 1 |  | 1.5 | 13 |  | 0.75 | 8 | 3938be55-6c1f-4ed6-904c-902f95a96da1
233 | 1.35x[1 DL1]+1.5x[14 VX- Cf x- Phi = 0]+0.75x[8 NX-] | According National Standard | IBC-ASD Ultimate |  |  | 1.35 | 1 |  | 1.5 | 14 |  | 0.75 | 8 | 99009e1b-7886-4bd8-b66b-e3377277fb47
234 | 1.35x[1 DL1]+1.5x[15 VX- Cf x- Phi = 1]+0.75x[8 NX-] | According National Standard | IBC-ASD Ultimate |  |  | 1.35 | 1 |  | 1.5 | 15 |  | 0.75 | 8 | 0b9fa1bb-7b61-4a3d-a4a7-f3e19e6da9fc
235 | 1.35x[1 DL1]+1.5x[16 VY+ Cf y+ Max]+0.75x[8 NX-] | According National Standard | IBC-ASD Ultimate |  |  | 1.35 | 1 |  | 1.5 | 16 |  | 0.75 | 8 | 44547b9b-2552-4a7e-a1f3-08dd6aeba045
236 | 1.35x[1 DL1]+1.5x[19 VY+ Cf y+ Phi = 0]+0.75x[8 NX-] | According National Standard | IBC-ASD Ultimate |  |  | 1.35 | 1 |  | 1.5 | 19 |  | 0.75 | 8 | f7d4904c-9d12-4e1c-a751-afacf831ce18
237 | 1.35x[1 DL1]+1.5x[20 VY+ Cf y+ Phi = 1]+0.75x[8 NX-] | According National Standard | IBC-ASD Ultimate |  |  | 1.35 | 1 |  | 1.5 | 20 |  | 0.75 | 8 | dcb3433e-4cb3-4d35-901d-848480d4f70c
238 | 1.35x[1 DL1]+1.5x[21 VY- Cf y- Max]+0.75x[8 NX-] | According National Standard | IBC-ASD Ultimate |  |  | 1.35 | 1 |  | 1.5 | 21 |  | 0.75 | 8 | 61fdc5f4-f88f-4a65-a483-66f7780f2e6e
239 | 1.35x[1 DL1]+1.5x[22 VY- Cf y- Phi = 0]+0.75x[8 NX-] | According National Standard | IBC-ASD Ultimate |  |  | 1.35 | 1 |  | 1.5 | 22 |  | 0.75 | 8 | 40ec4890-cc20-4d72-b560-9f1361ba86a7
240 | 1.35x[1 DL1]+1.5x[23 VY- Cf y- Phi = 1]+0.75x[8 NX-] | According National Standard | IBC-ASD Ultimate |  |  | 1.35 | 1 |  | 1.5 | 23 |  | 0.75 | 8 | 1a1aa1a9-c129-4ef3-8ae0-971476308a49
241 | 1.35x[10 Dead]+1.5x[5 VX+ Cf x+ Max]+0.75x[4 NN] | According National Standard | IBC-ASD Ultimate |  |  | 1.35 | 10 |  | 1.5 | 5 |  | 0.75 | 4 | 931c03c7-905b-4b30-b8cb-1d4c8193cc02
242 | 1.35x[10 Dead]+1.5x[11 VX+ Cf x+ Phi = 0]+0.75x[4 NN] | According National Standard | IBC-ASD Ultimate |  |  | 1.35 | 10 |  | 1.5 | 11 |  | 0.75 | 4 | b12f57b8-31b4-4e84-9c39-bf721cbe7339
243 | 1.35x[10 Dead]+1.5x[12 VX+ Cf x+ Phi = 1]+0.75x[4 NN] | According National Standard | IBC-ASD Ultimate |  |  | 1.35 | 10 |  | 1.5 | 12 |  | 0.75 | 4 | b5bd0fc6-d930-4371-a78c-3e6ca0ac67f3
244 | 1.35x[10 Dead]+1.5x[13 VX- Cf x- Max]+0.75x[4 NN] | According National Standard | IBC-ASD Ultimate |  |  | 1.35 | 10 |  | 1.5 | 13 |  | 0.75 | 4 | e94315cf-b7fb-4faa-b1cf-60ab477c2e1f
245 | 1.35x[10 Dead]+1.5x[14 VX- Cf x- Phi = 0]+0.75x[4 NN] | According National Standard | IBC-ASD Ultimate |  |  | 1.35 | 10 |  | 1.5 | 14 |  | 0.75 | 4 | 173817b8-a2a2-4144-8248-6035a199e451
246 | 1.35x[10 Dead]+1.5x[15 VX- Cf x- Phi = 1]+0.75x[4 NN] | According National Standard | IBC-ASD Ultimate |  |  | 1.35 | 10 |  | 1.5 | 15 |  | 0.75 | 4 | a6662d5c-906c-4a9d-962d-55506cca771a
247 | 1.35x[10 Dead]+1.5x[16 VY+ Cf y+ Max]+0.75x[4 NN] | According National Standard | IBC-ASD Ultimate |  |  | 1.35 | 10 |  | 1.5 | 16 |  | 0.75 | 4 | 8c3e1bc5-27e7-4a8f-a43c-df306310214a
248 | 1.35x[10 Dead]+1.5x[19 VY+ Cf y+ Phi = 0]+0.75x[4 NN] | According National Standard | IBC-ASD Ultimate |  |  | 1.35 | 10 |  | 1.5 | 19 |  | 0.75 | 4 | 09c948cb-e424-4b4f-b4cf-308a17f6e2f4
249 | 1.35x[10 Dead]+1.5x[20 VY+ Cf y+ Phi = 1]+0.75x[4 NN] | According National Standard | IBC-ASD Ultimate |  |  | 1.35 | 10 |  | 1.5 | 20 |  | 0.75 | 4 | 0fe544ac-7171-4b59-b754-93dc668ca817
250 | 1.35x[10 Dead]+1.5x[21 VY- Cf y- Max]+0.75x[4 NN] | According National Standard | IBC-ASD Ultimate |  |  | 1.35 | 10 |  | 1.5 | 21 |  | 0.75 | 4 | 322f6830-0179-4416-ae2e-2a110ef7bfbd
251 | 1.35x[10 Dead]+1.5x[22 VY- Cf y- Phi = 0]+0.75x[4 NN] | According National Standard | IBC-ASD Ultimate |  |  | 1.35 | 10 |  | 1.5 | 22 |  | 0.75 | 4 | 5aff28e6-9e6d-45a8-8d2f-e71a53bc6775
252 | 1.35x[10 Dead]+1.5x[23 VY- Cf y- Phi = 1]+0.75x[4 NN] | According National Standard | IBC-ASD Ultimate |  |  | 1.35 | 10 |  | 1.5 | 23 |  | 0.75 | 4 | abeb4371-b086-4d7b-aa1c-242cf5a64b17
253 | 1.35x[10 Dead]+1.5x[5 VX+ Cf x+ Max]+0.75x[7 NX+] | According National Standard | IBC-ASD Ultimate |  |  | 1.35 | 10 |  | 1.5 | 5 |  | 0.75 | 7 | bf96b899-d443-4c33-a08c-e67c6346fc76
254 | 1.35x[10 Dead]+1.5x[11 VX+ Cf x+ Phi = 0]+0.75x[7 NX+] | According National Standard | IBC-ASD Ultimate |  |  | 1.35 | 10 |  | 1.5 | 11 |  | 0.75 | 7 | 3cec7c88-ab87-4e3c-ab3e-93aa57aa287d
255 | 1.35x[10 Dead]+1.5x[12 VX+ Cf x+ Phi = 1]+0.75x[7 NX+] | According National Standard | IBC-ASD Ultimate |  |  | 1.35 | 10 |  | 1.5 | 12 |  | 0.75 | 7 | 987c79c8-598e-4302-8ceb-50c73d485fa7
256 | 1.35x[10 Dead]+1.5x[13 VX- Cf x- Max]+0.75x[7 NX+] | According National Standard | IBC-ASD Ultimate |  |  | 1.35 | 10 |  | 1.5 | 13 |  | 0.75 | 7 | 5acf6b74-ad8a-4679-96e2-3180237da20b
257 | 1.35x[10 Dead]+1.5x[14 VX- Cf x- Phi = 0]+0.75x[7 NX+] | According National Standard | IBC-ASD Ultimate |  |  | 1.35 | 10 |  | 1.5 | 14 |  | 0.75 | 7 | a9bdadfc-2bea-400f-bd89-2aa2f1eefd66
258 | 1.35x[10 Dead]+1.5x[15 VX- Cf x- Phi = 1]+0.75x[7 NX+] | According National Standard | IBC-ASD Ultimate |  |  | 1.35 | 10 |  | 1.5 | 15 |  | 0.75 | 7 | 62e095e4-9b16-41cf-8950-f6026bea1b2d
259 | 1.35x[10 Dead]+1.5x[16 VY+ Cf y+ Max]+0.75x[7 NX+] | According National Standard | IBC-ASD Ultimate |  |  | 1.35 | 10 |  | 1.5 | 16 |  | 0.75 | 7 | a6599f9f-3926-4707-bb4a-c67ff5fd4f52
260 | 1.35x[10 Dead]+1.5x[19 VY+ Cf y+ Phi = 0]+0.75x[7 NX+] | According National Standard | IBC-ASD Ultimate |  |  | 1.35 | 10 |  | 1.5 | 19 |  | 0.75 | 7 | d9e019ef-cc38-4ce9-ab47-c7950b919f78
261 | 1.35x[10 Dead]+1.5x[20 VY+ Cf y+ Phi = 1]+0.75x[7 NX+] | According National Standard | IBC-ASD Ultimate |  |  | 1.35 | 10 |  | 1.5 | 20 |  | 0.75 | 7 | f8b0c6cd-511e-41be-a013-ff6c19fea0bb
262 | 1.35x[10 Dead]+1.5x[21 VY- Cf y- Max]+0.75x[7 NX+] | According National Standard | IBC-ASD Ultimate |  |  | 1.35 | 10 |  | 1.5 | 21 |  | 0.75 | 7 | d1740f2c-a163-47ef-9751-c4b305711e50
263 | 1.35x[10 Dead]+1.5x[22 VY- Cf y- Phi = 0]+0.75x[7 NX+] | According National Standard | IBC-ASD Ultimate |  |  | 1.35 | 10 |  | 1.5 | 22 |  | 0.75 | 7 | 83894acf-2c85-490b-81a6-384a84750d76
264 | 1.35x[10 Dead]+1.5x[23 VY- Cf y- Phi = 1]+0.75x[7 NX+] | According National Standard | IBC-ASD Ultimate |  |  | 1.35 | 10 |  | 1.5 | 23 |  | 0.75 | 7 | bbb18717-77be-4747-aab1-78803a0c5659
265 | 1.35x[10 Dead]+1.5x[5 VX+ Cf x+ Max]+0.75x[8 NX-] | According National Standard | IBC-ASD Ultimate |  |  | 1.35 | 10 |  | 1.5 | 5 |  | 0.75 | 8 | 64de5849-52b0-4908-af09-e39bd1a24b8e
266 | 1.35x[10 Dead]+1.5x[11 VX+ Cf x+ Phi = 0]+0.75x[8 NX-] | According National Standard | IBC-ASD Ultimate |  |  | 1.35 | 10 |  | 1.5 | 11 |  | 0.75 | 8 | 8357edbf-6525-4dd5-99d5-d6e062ed7bc9
267 | 1.35x[10 Dead]+1.5x[12 VX+ Cf x+ Phi = 1]+0.75x[8 NX-] | According National Standard | IBC-ASD Ultimate |  |  | 1.35 | 10 |  | 1.5 | 12 |  | 0.75 | 8 | 50699b8a-a0de-433c-b7af-b3f31153cf36
268 | 1.35x[10 Dead]+1.5x[13 VX- Cf x- Max]+0.75x[8 NX-] | According National Standard | IBC-ASD Ultimate |  |  | 1.35 | 10 |  | 1.5 | 13 |  | 0.75 | 8 | 434c450b-6dcd-49a2-a971-ac373994a2a9
269 | 1.35x[10 Dead]+1.5x[14 VX- Cf x- Phi = 0]+0.75x[8 NX-] | According National Standard | IBC-ASD Ultimate |  |  | 1.35 | 10 |  | 1.5 | 14 |  | 0.75 | 8 | 29f6fddc-f278-439d-a768-81aa5daf7180
270 | 1.35x[10 Dead]+1.5x[15 VX- Cf x- Phi = 1]+0.75x[8 NX-] | According National Standard | IBC-ASD Ultimate |  |  | 1.35 | 10 |  | 1.5 | 15 |  | 0.75 | 8 | 37b8f930-b5e5-474d-90f1-e9f14addc0cb
271 | 1.35x[10 Dead]+1.5x[16 VY+ Cf y+ Max]+0.75x[8 NX-] | According National Standard | IBC-ASD Ultimate |  |  | 1.35 | 10 |  | 1.5 | 16 |  | 0.75 | 8 | 69e6d9cb-e8a8-4d3b-b1be-d38aab46762e
272 | 1.35x[10 Dead]+1.5x[19 VY+ Cf y+ Phi = 0]+0.75x[8 NX-] | According National Standard | IBC-ASD Ultimate |  |  | 1.35 | 10 |  | 1.5 | 19 |  | 0.75 | 8 | 1631f3ef-02d9-42e1-b341-2a5950de23b9
273 | 1.35x[10 Dead]+1.5x[20 VY+ Cf y+ Phi = 1]+0.75x[8 NX-] | According National Standard | IBC-ASD Ultimate |  |  | 1.35 | 10 |  | 1.5 | 20 |  | 0.75 | 8 | 001c9b57-820d-47cc-8a27-d73efe6cffce
274 | 1.35x[10 Dead]+1.5x[21 VY- Cf y- Max]+0.75x[8 NX-] | According National Standard | IBC-ASD Ultimate |  |  | 1.35 | 10 |  | 1.5 | 21 |  | 0.75 | 8 | a6f20989-0f6e-4b1f-b7b5-f82c73d83a8a
275 | 1.35x[10 Dead]+1.5x[22 VY- Cf y- Phi = 0]+0.75x[8 NX-] | According National Standard | IBC-ASD Ultimate |  |  | 1.35 | 10 |  | 1.5 | 22 |  | 0.75 | 8 | 839900a2-5f8f-4501-9d82-8e3b1e7ed316
276 | 1.35x[10 Dead]+1.5x[23 VY- Cf y- Phi = 1]+0.75x[8 NX-] | According National Standard | IBC-ASD Ultimate |  |  | 1.35 | 10 |  | 1.5 | 23 |  | 0.75 | 8 | 701ddf7c-71e3-4209-a80f-a68d088e59ab
277 | 1x[1 DL1]+1x[17 CarCrash]+0.2x[4 NN] | According National Standard | IBC-ASD Seismic |  |  | 1 | 1 |  | 1 | 17 |  | 0.2 | 4 | 5afa9cea-aeea-4a68-b502-7f41c1d17736
278 | 1x[1 DL1]+1x[17 CarCrash]+0.2x[7 NX+] | According National Standard | IBC-ASD Seismic |  |  | 1 | 1 |  | 1 | 17 |  | 0.2 | 7 | a7412e95-fb94-4367-b9e9-74b657abae01
279 | 1x[1 DL1]+1x[17 CarCrash]+0.2x[8 NX-] | According National Standard | IBC-ASD Seismic |  |  | 1 | 1 |  | 1 | 17 |  | 0.2 | 8 | 583bf638-3026-4125-b001-b9e602d198dc
280 | 1x[1 DL1]+1x[18 Vandalism]+0.2x[4 NN] | According National Standard | IBC-ASD Seismic |  |  | 1 | 1 |  | 1 | 18 |  | 0.2 | 4 | 5949762d-0bf0-4155-b23c-1277c206542d
281 | 1x[1 DL1]+1x[18 Vandalism]+0.2x[7 NX+] | According National Standard | IBC-ASD Seismic |  |  | 1 | 1 |  | 1 | 18 |  | 0.2 | 7 | be16aec1-7318-485a-9ce3-6827f56e9de3
282 | 1x[1 DL1]+1x[18 Vandalism]+0.2x[8 NX-] | According National Standard | IBC-ASD Seismic |  |  | 1 | 1 |  | 1 | 18 |  | 0.2 | 8 | 6944ed88-57a1-426e-8425-48588d643157
283 | 1x[10 Dead]+1x[17 CarCrash]+0.2x[4 NN] | According National Standard | IBC-ASD Seismic |  |  | 1 | 10 |  | 1 | 17 |  | 0.2 | 4 | 549c2935-0ed3-4a21-a500-dcee33252ba1
284 | 1x[10 Dead]+1x[17 CarCrash]+0.2x[7 NX+] | According National Standard | IBC-ASD Seismic |  |  | 1 | 10 |  | 1 | 17 |  | 0.2 | 7 | 9cab424b-308c-48d3-bfa6-361b02039519
285 | 1x[10 Dead]+1x[17 CarCrash]+0.2x[8 NX-] | According National Standard | IBC-ASD Seismic |  |  | 1 | 10 |  | 1 | 17 |  | 0.2 | 8 | 4d3bcab8-5b59-4a4d-99c6-596d0ba40d16
286 | 1x[10 Dead]+1x[18 Vandalism]+0.2x[4 NN] | According National Standard | IBC-ASD Seismic |  |  | 1 | 10 |  | 1 | 18 |  | 0.2 | 4 | 60e76d9c-4a7a-42d6-b54e-3c5f82fba772
287 | 1x[10 Dead]+1x[18 Vandalism]+0.2x[7 NX+] | According National Standard | IBC-ASD Seismic |  |  | 1 | 10 |  | 1 | 18 |  | 0.2 | 7 | 86a46c09-51af-47ee-b282-896b6b3a7dcc
288 | 1x[10 Dead]+1x[18 Vandalism]+0.2x[8 NX-] | According National Standard | IBC-ASD Seismic |  |  | 1 | 10 |  | 1 | 18 |  | 0.2 | 8 | 5f9f344e-dbfe-479a-806b-5dc9782a742e
289 | 1x[1 DL1]+1x[17 CarCrash] | According National Standard | IBC-ASD Seismic |  |  | 1 | 1 |  | 1 | 17 |  |  |  | caa35533-8530-40a1-a21c-9b7b5c67cf63
290 | 1x[1 DL1]+1x[18 Vandalism] | According National Standard | IBC-ASD Seismic |  |  | 1 | 1 |  | 1 | 18 |  |  |  | 3fed1551-4a6e-4cb3-a60f-16d24e81a9a2
291 | 1x[10 Dead]+1x[17 CarCrash] | According National Standard | IBC-ASD Seismic |  |  | 1 | 10 |  | 1 | 17 |  |  |  | 17b87671-4429-41ec-b801-ba4807e8fe86
292 | 1x[10 Dead]+1x[18 Vandalism] | According National Standard | IBC-ASD Seismic |  |  | 1 | 10 |  | 1 | 18 |  |  |  | 2f65e8e0-4bea-4d83-a4f4-ff5a62aeca99
293 | 1x[1 DL1]+1x[6 NA] | According National Standard | IBC-ASD Seismic |  |  | 1 | 1 |  | 1 | 6 |  |  |  | 7c2d07b1-58fd-42df-9e11-c0db0b11fbc8
294 | 1x[10 Dead]+1x[6 NA] | According National Standard | IBC-ASD Seismic |  |  | 1 | 10 |  | 1 | 6 |  |  |  | 6076c8c0-59b9-40a9-8431-1038a7f9a48e
295 | 1x[1 DL1] | According National Standard | IBC-ASD Serviceability |  |  | 1 | 1 | [6 empty] | e8772d55-0be6-42ca-b2bc-3ed414768795
296 | 1x[10 Dead] | According National Standard | IBC-ASD Serviceability |  |  | 1 | 10 | [6 empty] | a676631e-d02b-4991-8e8f-f018fe99fdd4
297 | 1x[1 DL1]+1x[4 NN] | According National Standard | IBC-ASD Serviceability |  |  | 1 | 1 |  | 1 | 4 |  |  |  | 6e359b99-4ed9-475c-9529-386c07adbdaf
298 | 1x[1 DL1]+1x[7 NX+] | According National Standard | IBC-ASD Serviceability |  |  | 1 | 1 |  | 1 | 7 |  |  |  | b3a05872-fdbd-4ee9-b128-7e545ac0d9bb
299 | 1x[1 DL1]+1x[8 NX-] | According National Standard | IBC-ASD Serviceability |  |  | 1 | 1 |  | 1 | 8 |  |  |  | 2f2d55ff-828e-47bf-89ae-1336820f68a2
300 | 1x[10 Dead]+1x[4 NN] | According National Standard | IBC-ASD Serviceability |  |  | 1 | 10 |  | 1 | 4 |  |  |  | 830057b2-b817-4cf6-b030-65f1132938f7
301 | 1x[10 Dead]+1x[7 NX+] | According National Standard | IBC-ASD Serviceability |  |  | 1 | 10 |  | 1 | 7 |  |  |  | 565af665-276f-4a87-8032-059aeafde094
302 | 1x[10 Dead]+1x[8 NX-] | According National Standard | IBC-ASD Serviceability |  |  | 1 | 10 |  | 1 | 8 |  |  |  | a111e4c7-f847-4860-a2f5-150f806d3021
303 | 1x[1 DL1]+1x[4 NN]+0.6x[5 VX+ Cf x+ Max] | According National Standard | IBC-ASD Serviceability |  |  | 1 | 1 |  | 1 | 4 |  | 0.6 | 5 | 3567522f-6a55-4110-8a0e-590f04eaf03e
304 | 1x[1 DL1]+1x[4 NN]+0.6x[11 VX+ Cf x+ Phi = 0] | According National Standard | IBC-ASD Serviceability |  |  | 1 | 1 |  | 1 | 4 |  | 0.6 | 11 | 84bfd26c-7c9b-45d6-ae34-e7df7f2a3f04
305 | 1x[1 DL1]+1x[4 NN]+0.6x[12 VX+ Cf x+ Phi = 1] | According National Standard | IBC-ASD Serviceability |  |  | 1 | 1 |  | 1 | 4 |  | 0.6 | 12 | 0180b1b3-1593-4d3f-8e41-c5b42faac5c6
306 | 1x[1 DL1]+1x[4 NN]+0.6x[13 VX- Cf x- Max] | According National Standard | IBC-ASD Serviceability |  |  | 1 | 1 |  | 1 | 4 |  | 0.6 | 13 | b12b722a-3229-4c48-9e72-e1a912b61877
307 | 1x[1 DL1]+1x[4 NN]+0.6x[14 VX- Cf x- Phi = 0] | According National Standard | IBC-ASD Serviceability |  |  | 1 | 1 |  | 1 | 4 |  | 0.6 | 14 | 735c06a5-f839-4278-932e-36ef014ef79d
308 | 1x[1 DL1]+1x[4 NN]+0.6x[15 VX- Cf x- Phi = 1] | According National Standard | IBC-ASD Serviceability |  |  | 1 | 1 |  | 1 | 4 |  | 0.6 | 15 | c260958f-3282-4f83-b631-11d5ed132a77
309 | 1x[1 DL1]+1x[4 NN]+0.6x[16 VY+ Cf y+ Max] | According National Standard | IBC-ASD Serviceability |  |  | 1 | 1 |  | 1 | 4 |  | 0.6 | 16 | 81f08a1a-4c0f-45b9-9205-f3bbc28a409e
310 | 1x[1 DL1]+1x[4 NN]+0.6x[19 VY+ Cf y+ Phi = 0] | According National Standard | IBC-ASD Serviceability |  |  | 1 | 1 |  | 1 | 4 |  | 0.6 | 19 | 51a7dc83-f62f-4d0a-841d-f9bb1c051aac
311 | 1x[1 DL1]+1x[4 NN]+0.6x[20 VY+ Cf y+ Phi = 1] | According National Standard | IBC-ASD Serviceability |  |  | 1 | 1 |  | 1 | 4 |  | 0.6 | 20 | 82717a93-295f-486f-83ec-aef2ef502e70
312 | 1x[1 DL1]+1x[4 NN]+0.6x[21 VY- Cf y- Max] | According National Standard | IBC-ASD Serviceability |  |  | 1 | 1 |  | 1 | 4 |  | 0.6 | 21 | 4fe79f28-8b49-46e2-88e1-434919daf9d1
313 | 1x[1 DL1]+1x[4 NN]+0.6x[22 VY- Cf y- Phi = 0] | According National Standard | IBC-ASD Serviceability |  |  | 1 | 1 |  | 1 | 4 |  | 0.6 | 22 | 70071c80-ce46-4a6b-8bbf-b5678041f47c
314 | 1x[1 DL1]+1x[4 NN]+0.6x[23 VY- Cf y- Phi = 1] | According National Standard | IBC-ASD Serviceability |  |  | 1 | 1 |  | 1 | 4 |  | 0.6 | 23 | 4e00599c-f64a-4d4f-91a4-b5dcd17efd03
315 | 1x[1 DL1]+1x[7 NX+]+0.6x[5 VX+ Cf x+ Max] | According National Standard | IBC-ASD Serviceability |  |  | 1 | 1 |  | 1 | 7 |  | 0.6 | 5 | ff307cf7-5444-4da4-9f9d-e5bcb2d37cfb
316 | 1x[1 DL1]+1x[7 NX+]+0.6x[11 VX+ Cf x+ Phi = 0] | According National Standard | IBC-ASD Serviceability |  |  | 1 | 1 |  | 1 | 7 |  | 0.6 | 11 | ff2214a2-9302-4be3-bcf4-922d6ece0b19
317 | 1x[1 DL1]+1x[7 NX+]+0.6x[12 VX+ Cf x+ Phi = 1] | According National Standard | IBC-ASD Serviceability |  |  | 1 | 1 |  | 1 | 7 |  | 0.6 | 12 | 0fa6fe28-de38-4d29-b82d-670c18f18476
318 | 1x[1 DL1]+1x[7 NX+]+0.6x[13 VX- Cf x- Max] | According National Standard | IBC-ASD Serviceability |  |  | 1 | 1 |  | 1 | 7 |  | 0.6 | 13 | 6177b0bb-69d1-4e97-a369-3f9dc2c264c7
319 | 1x[1 DL1]+1x[7 NX+]+0.6x[14 VX- Cf x- Phi = 0] | According National Standard | IBC-ASD Serviceability |  |  | 1 | 1 |  | 1 | 7 |  | 0.6 | 14 | 43cebc86-c0f1-4583-b0a3-fdb5110dae5c
320 | 1x[1 DL1]+1x[7 NX+]+0.6x[15 VX- Cf x- Phi = 1] | According National Standard | IBC-ASD Serviceability |  |  | 1 | 1 |  | 1 | 7 |  | 0.6 | 15 | 48db15a2-b79f-4fc6-8b4a-e6239a55477b
321 | 1x[1 DL1]+1x[7 NX+]+0.6x[16 VY+ Cf y+ Max] | According National Standard | IBC-ASD Serviceability |  |  | 1 | 1 |  | 1 | 7 |  | 0.6 | 16 | f70584e5-3a27-4308-aaae-f78b68eab928
322 | 1x[1 DL1]+1x[7 NX+]+0.6x[19 VY+ Cf y+ Phi = 0] | According National Standard | IBC-ASD Serviceability |  |  | 1 | 1 |  | 1 | 7 |  | 0.6 | 19 | 3f699fec-261c-424e-8d48-39555dd5a48d
323 | 1x[1 DL1]+1x[7 NX+]+0.6x[20 VY+ Cf y+ Phi = 1] | According National Standard | IBC-ASD Serviceability |  |  | 1 | 1 |  | 1 | 7 |  | 0.6 | 20 | 4c6f23c8-e419-44c2-a335-b79ee42a5587
324 | 1x[1 DL1]+1x[7 NX+]+0.6x[21 VY- Cf y- Max] | According National Standard | IBC-ASD Serviceability |  |  | 1 | 1 |  | 1 | 7 |  | 0.6 | 21 | ca8677a1-198c-4281-8d60-925fc9afcb6a
325 | 1x[1 DL1]+1x[7 NX+]+0.6x[22 VY- Cf y- Phi = 0] | According National Standard | IBC-ASD Serviceability |  |  | 1 | 1 |  | 1 | 7 |  | 0.6 | 22 | 6d64a2ff-b349-4275-9637-7c2a38fbeb95
326 | 1x[1 DL1]+1x[7 NX+]+0.6x[23 VY- Cf y- Phi = 1] | According National Standard | IBC-ASD Serviceability |  |  | 1 | 1 |  | 1 | 7 |  | 0.6 | 23 | e4c2c45b-3e43-4bf9-a316-c31a19765774
327 | 1x[1 DL1]+1x[8 NX-]+0.6x[5 VX+ Cf x+ Max] | According National Standard | IBC-ASD Serviceability |  |  | 1 | 1 |  | 1 | 8 |  | 0.6 | 5 | 5074b30f-3f4f-4a4d-9e52-dc2edc236c96
328 | 1x[1 DL1]+1x[8 NX-]+0.6x[11 VX+ Cf x+ Phi = 0] | According National Standard | IBC-ASD Serviceability |  |  | 1 | 1 |  | 1 | 8 |  | 0.6 | 11 | 34d9cea5-f27c-4816-b684-65c083532a44
329 | 1x[1 DL1]+1x[8 NX-]+0.6x[12 VX+ Cf x+ Phi = 1] | According National Standard | IBC-ASD Serviceability |  |  | 1 | 1 |  | 1 | 8 |  | 0.6 | 12 | a14e989b-b27b-4c84-aaaa-2aff646f62d5
330 | 1x[1 DL1]+1x[8 NX-]+0.6x[13 VX- Cf x- Max] | According National Standard | IBC-ASD Serviceability |  |  | 1 | 1 |  | 1 | 8 |  | 0.6 | 13 | a5865b70-ed61-4a4b-9435-2a31083ff7e9
331 | 1x[1 DL1]+1x[8 NX-]+0.6x[14 VX- Cf x- Phi = 0] | According National Standard | IBC-ASD Serviceability |  |  | 1 | 1 |  | 1 | 8 |  | 0.6 | 14 | 867a54ae-8039-4859-b3c0-fc8153e3d4e6
332 | 1x[1 DL1]+1x[8 NX-]+0.6x[15 VX- Cf x- Phi = 1] | According National Standard | IBC-ASD Serviceability |  |  | 1 | 1 |  | 1 | 8 |  | 0.6 | 15 | 86d32705-9194-49c8-8ce5-474cdc0a750b
333 | 1x[1 DL1]+1x[8 NX-]+0.6x[16 VY+ Cf y+ Max] | According National Standard | IBC-ASD Serviceability |  |  | 1 | 1 |  | 1 | 8 |  | 0.6 | 16 | 40a2c2a3-6409-4e94-878e-948f3b7101e8
334 | 1x[1 DL1]+1x[8 NX-]+0.6x[19 VY+ Cf y+ Phi = 0] | According National Standard | IBC-ASD Serviceability |  |  | 1 | 1 |  | 1 | 8 |  | 0.6 | 19 | 322fa416-b246-428e-aa84-49efa11e294e
335 | 1x[1 DL1]+1x[8 NX-]+0.6x[20 VY+ Cf y+ Phi = 1] | According National Standard | IBC-ASD Serviceability |  |  | 1 | 1 |  | 1 | 8 |  | 0.6 | 20 | c0698cea-095e-464c-bb92-e1107c9f32de
336 | 1x[1 DL1]+1x[8 NX-]+0.6x[21 VY- Cf y- Max] | According National Standard | IBC-ASD Serviceability |  |  | 1 | 1 |  | 1 | 8 |  | 0.6 | 21 | 0693d4fd-7659-4f70-8176-014e9c8b0725
337 | 1x[1 DL1]+1x[8 NX-]+0.6x[22 VY- Cf y- Phi = 0] | According National Standard | IBC-ASD Serviceability |  |  | 1 | 1 |  | 1 | 8 |  | 0.6 | 22 | 6029d3c2-2162-4b25-9a30-49264b9fe823
338 | 1x[1 DL1]+1x[8 NX-]+0.6x[23 VY- Cf y- Phi = 1] | According National Standard | IBC-ASD Serviceability |  |  | 1 | 1 |  | 1 | 8 |  | 0.6 | 23 | c2440886-4307-4fa8-b60f-852eb75a2082
339 | 1x[10 Dead]+1x[4 NN]+0.6x[5 VX+ Cf x+ Max] | According National Standard | IBC-ASD Serviceability |  |  | 1 | 10 |  | 1 | 4 |  | 0.6 | 5 | 52b94d16-e7d1-4785-b646-eb291538a219
340 | 1x[10 Dead]+1x[4 NN]+0.6x[11 VX+ Cf x+ Phi = 0] | According National Standard | IBC-ASD Serviceability |  |  | 1 | 10 |  | 1 | 4 |  | 0.6 | 11 | b2579364-38ac-4a3f-a394-2dc3cd32979b
341 | 1x[10 Dead]+1x[4 NN]+0.6x[12 VX+ Cf x+ Phi = 1] | According National Standard | IBC-ASD Serviceability |  |  | 1 | 10 |  | 1 | 4 |  | 0.6 | 12 | f48fe0b5-218a-449b-8dc9-d0d371769d7e
342 | 1x[10 Dead]+1x[4 NN]+0.6x[13 VX- Cf x- Max] | According National Standard | IBC-ASD Serviceability |  |  | 1 | 10 |  | 1 | 4 |  | 0.6 | 13 | 6df9e647-3ad0-44d5-b83f-27786c5a3181
343 | 1x[10 Dead]+1x[4 NN]+0.6x[14 VX- Cf x- Phi = 0] | According National Standard | IBC-ASD Serviceability |  |  | 1 | 10 |  | 1 | 4 |  | 0.6 | 14 | a3ef8e15-fefb-4a4d-8473-87430e7f690c
344 | 1x[10 Dead]+1x[4 NN]+0.6x[15 VX- Cf x- Phi = 1] | According National Standard | IBC-ASD Serviceability |  |  | 1 | 10 |  | 1 | 4 |  | 0.6 | 15 | fca53a96-0249-47a2-9cac-1d9fba570d87
345 | 1x[10 Dead]+1x[4 NN]+0.6x[16 VY+ Cf y+ Max] | According National Standard | IBC-ASD Serviceability |  |  | 1 | 10 |  | 1 | 4 |  | 0.6 | 16 | d8325225-c52f-4ee0-9059-616255292578
346 | 1x[10 Dead]+1x[4 NN]+0.6x[19 VY+ Cf y+ Phi = 0] | According National Standard | IBC-ASD Serviceability |  |  | 1 | 10 |  | 1 | 4 |  | 0.6 | 19 | 197ba495-72d9-4a44-b687-069c95446db4
347 | 1x[10 Dead]+1x[4 NN]+0.6x[20 VY+ Cf y+ Phi = 1] | According National Standard | IBC-ASD Serviceability |  |  | 1 | 10 |  | 1 | 4 |  | 0.6 | 20 | 7d188dd4-6281-4a69-989a-9bec3d342cb3
348 | 1x[10 Dead]+1x[4 NN]+0.6x[21 VY- Cf y- Max] | According National Standard | IBC-ASD Serviceability |  |  | 1 | 10 |  | 1 | 4 |  | 0.6 | 21 | 705eb06c-2e7e-4ab3-992b-1d614153b431
349 | 1x[10 Dead]+1x[4 NN]+0.6x[22 VY- Cf y- Phi = 0] | According National Standard | IBC-ASD Serviceability |  |  | 1 | 10 |  | 1 | 4 |  | 0.6 | 22 | 9e65d7b2-9982-4b7c-8cf7-4e21b7cb5ff8
350 | 1x[10 Dead]+1x[4 NN]+0.6x[23 VY- Cf y- Phi = 1] | According National Standard | IBC-ASD Serviceability |  |  | 1 | 10 |  | 1 | 4 |  | 0.6 | 23 | 4b7a58c4-9dc1-4ddc-8185-d612d2320ad5
351 | 1x[10 Dead]+1x[7 NX+]+0.6x[5 VX+ Cf x+ Max] | According National Standard | IBC-ASD Serviceability |  |  | 1 | 10 |  | 1 | 7 |  | 0.6 | 5 | 1f2e5706-a88e-4ab3-b691-ff99f2ae1bb5
352 | 1x[10 Dead]+1x[7 NX+]+0.6x[11 VX+ Cf x+ Phi = 0] | According National Standard | IBC-ASD Serviceability |  |  | 1 | 10 |  | 1 | 7 |  | 0.6 | 11 | 3efa519b-c8ec-4f80-97a0-4bf2372b6d2b
353 | 1x[10 Dead]+1x[7 NX+]+0.6x[12 VX+ Cf x+ Phi = 1] | According National Standard | IBC-ASD Serviceability |  |  | 1 | 10 |  | 1 | 7 |  | 0.6 | 12 | df9e9865-6339-4834-84ad-aeeb612b002a
354 | 1x[10 Dead]+1x[7 NX+]+0.6x[13 VX- Cf x- Max] | According National Standard | IBC-ASD Serviceability |  |  | 1 | 10 |  | 1 | 7 |  | 0.6 | 13 | a2ab206b-b163-4d67-92f2-cd71e3ccbe89
355 | 1x[10 Dead]+1x[7 NX+]+0.6x[14 VX- Cf x- Phi = 0] | According National Standard | IBC-ASD Serviceability |  |  | 1 | 10 |  | 1 | 7 |  | 0.6 | 14 | 4cb19498-c7aa-477a-9871-459dd9686442
356 | 1x[10 Dead]+1x[7 NX+]+0.6x[15 VX- Cf x- Phi = 1] | According National Standard | IBC-ASD Serviceability |  |  | 1 | 10 |  | 1 | 7 |  | 0.6 | 15 | f564e4e7-54eb-438f-a617-971c3730f9f6
357 | 1x[10 Dead]+1x[7 NX+]+0.6x[16 VY+ Cf y+ Max] | According National Standard | IBC-ASD Serviceability |  |  | 1 | 10 |  | 1 | 7 |  | 0.6 | 16 | 89bef591-654a-4135-b155-b37895b86e67
358 | 1x[10 Dead]+1x[7 NX+]+0.6x[19 VY+ Cf y+ Phi = 0] | According National Standard | IBC-ASD Serviceability |  |  | 1 | 10 |  | 1 | 7 |  | 0.6 | 19 | 40d21a17-5668-4f73-a059-a4ef944bfac5
359 | 1x[10 Dead]+1x[7 NX+]+0.6x[20 VY+ Cf y+ Phi = 1] | According National Standard | IBC-ASD Serviceability |  |  | 1 | 10 |  | 1 | 7 |  | 0.6 | 20 | 8ff51f7f-1f78-4e78-a9ce-86aa1fa70ae6
360 | 1x[10 Dead]+1x[7 NX+]+0.6x[21 VY- Cf y- Max] | According National Standard | IBC-ASD Serviceability |  |  | 1 | 10 |  | 1 | 7 |  | 0.6 | 21 | e1544f7c-9fb3-4d4e-898f-15298c33d7db
361 | 1x[10 Dead]+1x[7 NX+]+0.6x[22 VY- Cf y- Phi = 0] | According National Standard | IBC-ASD Serviceability |  |  | 1 | 10 |  | 1 | 7 |  | 0.6 | 22 | aecd919f-9646-488d-9fd6-8fefc156c023
362 | 1x[10 Dead]+1x[7 NX+]+0.6x[23 VY- Cf y- Phi = 1] | According National Standard | IBC-ASD Serviceability |  |  | 1 | 10 |  | 1 | 7 |  | 0.6 | 23 | 039d1572-8c63-42e6-a0bf-0dd228b461d3
363 | 1x[10 Dead]+1x[8 NX-]+0.6x[5 VX+ Cf x+ Max] | According National Standard | IBC-ASD Serviceability |  |  | 1 | 10 |  | 1 | 8 |  | 0.6 | 5 | fde1acfe-7b26-4013-8494-b52096302a6f
364 | 1x[10 Dead]+1x[8 NX-]+0.6x[11 VX+ Cf x+ Phi = 0] | According National Standard | IBC-ASD Serviceability |  |  | 1 | 10 |  | 1 | 8 |  | 0.6 | 11 | 848738ed-dc86-4cfa-b6a0-69eea24e02fd
365 | 1x[10 Dead]+1x[8 NX-]+0.6x[12 VX+ Cf x+ Phi = 1] | According National Standard | IBC-ASD Serviceability |  |  | 1 | 10 |  | 1 | 8 |  | 0.6 | 12 | 48538850-59e8-46a1-a415-c091426e38d1
366 | 1x[10 Dead]+1x[8 NX-]+0.6x[13 VX- Cf x- Max] | According National Standard | IBC-ASD Serviceability |  |  | 1 | 10 |  | 1 | 8 |  | 0.6 | 13 | 8caf75c8-47ef-481c-9c51-0897e61bac2c
367 | 1x[10 Dead]+1x[8 NX-]+0.6x[14 VX- Cf x- Phi = 0] | According National Standard | IBC-ASD Serviceability |  |  | 1 | 10 |  | 1 | 8 |  | 0.6 | 14 | 6818c80c-42d7-41b4-b31b-51331f3926ed
368 | 1x[10 Dead]+1x[8 NX-]+0.6x[15 VX- Cf x- Phi = 1] | According National Standard | IBC-ASD Serviceability |  |  | 1 | 10 |  | 1 | 8 |  | 0.6 | 15 | e47c6e01-b674-4c39-b6bd-62f7159d17cb
369 | 1x[10 Dead]+1x[8 NX-]+0.6x[16 VY+ Cf y+ Max] | According National Standard | IBC-ASD Serviceability |  |  | 1 | 10 |  | 1 | 8 |  | 0.6 | 16 | 48bb3b76-6d2c-4d13-b4a9-e1c94d4149df
370 | 1x[10 Dead]+1x[8 NX-]+0.6x[19 VY+ Cf y+ Phi = 0] | According National Standard | IBC-ASD Serviceability |  |  | 1 | 10 |  | 1 | 8 |  | 0.6 | 19 | 31d02b14-6832-42bb-b395-fce01d5a2e5a
371 | 1x[10 Dead]+1x[8 NX-]+0.6x[20 VY+ Cf y+ Phi = 1] | According National Standard | IBC-ASD Serviceability |  |  | 1 | 10 |  | 1 | 8 |  | 0.6 | 20 | 04355a0d-1045-4931-9a43-aa6db6700d4a
372 | 1x[10 Dead]+1x[8 NX-]+0.6x[21 VY- Cf y- Max] | According National Standard | IBC-ASD Serviceability |  |  | 1 | 10 |  | 1 | 8 |  | 0.6 | 21 | 2562c123-f474-4aaf-955c-4716ca876e5d
373 | 1x[10 Dead]+1x[8 NX-]+0.6x[22 VY- Cf y- Phi = 0] | According National Standard | IBC-ASD Serviceability |  |  | 1 | 10 |  | 1 | 8 |  | 0.6 | 22 | f05bd7e7-18fb-4fa7-8db4-55056784ef6a
374 | 1x[10 Dead]+1x[8 NX-]+0.6x[23 VY- Cf y- Phi = 1] | According National Standard | IBC-ASD Serviceability |  |  | 1 | 10 |  | 1 | 8 |  | 0.6 | 23 | d781cfa4-961c-433b-bf01-88e3628b8490
375 | 1x[1 DL1]+1x[5 VX+ Cf x+ Max] | According National Standard | IBC-ASD Serviceability |  |  | 1 | 1 |  | 1 | 5 |  |  |  | 5b3498ec-0827-4bf5-8cd9-2fa068298c40
376 | 1x[1 DL1]+1x[11 VX+ Cf x+ Phi = 0] | According National Standard | IBC-ASD Serviceability |  |  | 1 | 1 |  | 1 | 11 |  |  |  | 313d1918-dd62-40f0-beaf-d05c19958a1e
377 | 1x[1 DL1]+1x[12 VX+ Cf x+ Phi = 1] | According National Standard | IBC-ASD Serviceability |  |  | 1 | 1 |  | 1 | 12 |  |  |  | 56b124be-5b7e-4c6f-9e85-e4766c610304
378 | 1x[1 DL1]+1x[13 VX- Cf x- Max] | According National Standard | IBC-ASD Serviceability |  |  | 1 | 1 |  | 1 | 13 |  |  |  | 4ffb79f5-ae50-4eea-8821-3e29265e391a
379 | 1x[1 DL1]+1x[14 VX- Cf x- Phi = 0] | According National Standard | IBC-ASD Serviceability |  |  | 1 | 1 |  | 1 | 14 |  |  |  | 6c17ccc3-acb2-4964-bbf8-375c0d14f0f3
380 | 1x[1 DL1]+1x[15 VX- Cf x- Phi = 1] | According National Standard | IBC-ASD Serviceability |  |  | 1 | 1 |  | 1 | 15 |  |  |  | 841bed83-ab51-4c46-9366-772d83da4412
381 | 1x[1 DL1]+1x[16 VY+ Cf y+ Max] | According National Standard | IBC-ASD Serviceability |  |  | 1 | 1 |  | 1 | 16 |  |  |  | ab5a555a-1ad3-4f9c-bb92-15b5384b01af
382 | 1x[1 DL1]+1x[19 VY+ Cf y+ Phi = 0] | According National Standard | IBC-ASD Serviceability |  |  | 1 | 1 |  | 1 | 19 |  |  |  | f943d061-8d49-4dc0-affc-f105cb63d9ed
383 | 1x[1 DL1]+1x[20 VY+ Cf y+ Phi = 1] | According National Standard | IBC-ASD Serviceability |  |  | 1 | 1 |  | 1 | 20 |  |  |  | fcf64a9a-a52d-4f9e-8993-936e2f93a92d
384 | 1x[1 DL1]+1x[21 VY- Cf y- Max] | According National Standard | IBC-ASD Serviceability |  |  | 1 | 1 |  | 1 | 21 |  |  |  | bc6d3c6c-779c-4374-a21c-bc735b94f6d9
385 | 1x[1 DL1]+1x[22 VY- Cf y- Phi = 0] | According National Standard | IBC-ASD Serviceability |  |  | 1 | 1 |  | 1 | 22 |  |  |  | 926fc0a0-8207-4041-b64f-0cf43c042f8e
386 | 1x[1 DL1]+1x[23 VY- Cf y- Phi = 1] | According National Standard | IBC-ASD Serviceability |  |  | 1 | 1 |  | 1 | 23 |  |  |  | 80eef5d8-5517-4c15-b9b2-d153b531d347
387 | 1x[10 Dead]+1x[5 VX+ Cf x+ Max] | According National Standard | IBC-ASD Serviceability |  |  | 1 | 10 |  | 1 | 5 |  |  |  | 90764a73-eedd-401a-a172-4e6f6fa631f8
388 | 1x[10 Dead]+1x[11 VX+ Cf x+ Phi = 0] | According National Standard | IBC-ASD Serviceability |  |  | 1 | 10 |  | 1 | 11 |  |  |  | 8d082e4a-e399-44f2-b957-5236f9beb2a3
389 | 1x[10 Dead]+1x[12 VX+ Cf x+ Phi = 1] | According National Standard | IBC-ASD Serviceability |  |  | 1 | 10 |  | 1 | 12 |  |  |  | 34e7f350-d7b0-448a-a0ef-6c7023b42299
390 | 1x[10 Dead]+1x[13 VX- Cf x- Max] | According National Standard | IBC-ASD Serviceability |  |  | 1 | 10 |  | 1 | 13 |  |  |  | 60a89c53-8667-4e7a-a49b-cf083d36cefe
391 | 1x[10 Dead]+1x[14 VX- Cf x- Phi = 0] | According National Standard | IBC-ASD Serviceability |  |  | 1 | 10 |  | 1 | 14 |  |  |  | ab689ca3-be04-438a-8267-4643ed2c3d1e
392 | 1x[10 Dead]+1x[15 VX- Cf x- Phi = 1] | According National Standard | IBC-ASD Serviceability |  |  | 1 | 10 |  | 1 | 15 |  |  |  | 2399e167-5f2b-48e9-b21a-4f16160f89ee
393 | 1x[10 Dead]+1x[16 VY+ Cf y+ Max] | According National Standard | IBC-ASD Serviceability |  |  | 1 | 10 |  | 1 | 16 |  |  |  | 432b98af-641a-4b73-888e-3b13dcab8951
394 | 1x[10 Dead]+1x[19 VY+ Cf y+ Phi = 0] | According National Standard | IBC-ASD Serviceability |  |  | 1 | 10 |  | 1 | 19 |  |  |  | cc7a7887-e39c-4776-9e61-930151f92182
395 | 1x[10 Dead]+1x[20 VY+ Cf y+ Phi = 1] | According National Standard | IBC-ASD Serviceability |  |  | 1 | 10 |  | 1 | 20 |  |  |  | 05f536d0-ae8e-4d24-b4cf-c60348a3997c
396 | 1x[10 Dead]+1x[21 VY- Cf y- Max] | According National Standard | IBC-ASD Serviceability |  |  | 1 | 10 |  | 1 | 21 |  |  |  | 4d4f4f25-39e4-4b7e-8ccb-ea143ccdb0fc
397 | 1x[10 Dead]+1x[22 VY- Cf y- Phi = 0] | According National Standard | IBC-ASD Serviceability |  |  | 1 | 10 |  | 1 | 22 |  |  |  | e2c6c17c-316c-4638-92ff-da4ff40212f7
398 | 1x[10 Dead]+1x[23 VY- Cf y- Phi = 1] | According National Standard | IBC-ASD Serviceability |  |  | 1 | 10 |  | 1 | 23 |  |  |  | c9f9ce6d-8f37-46e7-9dce-c858cdce3585
399 | 1x[1 DL1]+1x[5 VX+ Cf x+ Max]+0.5x[4 NN] | According National Standard | IBC-ASD Serviceability |  |  | 1 | 1 |  | 1 | 5 |  | 0.5 | 4 | 9e78b110-a2eb-4aae-bb60-6c510271fd16
400 | 1x[1 DL1]+1x[11 VX+ Cf x+ Phi = 0]+0.5x[4 NN] | According National Standard | IBC-ASD Serviceability |  |  | 1 | 1 |  | 1 | 11 |  | 0.5 | 4 | 15286e69-15dd-4386-9052-f1694c16bccf
401 | 1x[1 DL1]+1x[12 VX+ Cf x+ Phi = 1]+0.5x[4 NN] | According National Standard | IBC-ASD Serviceability |  |  | 1 | 1 |  | 1 | 12 |  | 0.5 | 4 | 868afcb8-5aab-4b9e-b9fe-648220fb9b6e
402 | 1x[1 DL1]+1x[13 VX- Cf x- Max]+0.5x[4 NN] | According National Standard | IBC-ASD Serviceability |  |  | 1 | 1 |  | 1 | 13 |  | 0.5 | 4 | d801ca93-31b5-4c06-90b0-722fecb3c04c
403 | 1x[1 DL1]+1x[14 VX- Cf x- Phi = 0]+0.5x[4 NN] | According National Standard | IBC-ASD Serviceability |  |  | 1 | 1 |  | 1 | 14 |  | 0.5 | 4 | 8f077b66-78ce-4510-96b8-8caf57160582
404 | 1x[1 DL1]+1x[15 VX- Cf x- Phi = 1]+0.5x[4 NN] | According National Standard | IBC-ASD Serviceability |  |  | 1 | 1 |  | 1 | 15 |  | 0.5 | 4 | 57a225a8-da85-45cf-acb4-83222c8176e6
405 | 1x[1 DL1]+1x[16 VY+ Cf y+ Max]+0.5x[4 NN] | According National Standard | IBC-ASD Serviceability |  |  | 1 | 1 |  | 1 | 16 |  | 0.5 | 4 | b3085da1-fde2-43ec-a022-a1bb571ba511
406 | 1x[1 DL1]+1x[19 VY+ Cf y+ Phi = 0]+0.5x[4 NN] | According National Standard | IBC-ASD Serviceability |  |  | 1 | 1 |  | 1 | 19 |  | 0.5 | 4 | 3fd277fa-aaa2-48f4-981b-87d3849966c7
407 | 1x[1 DL1]+1x[20 VY+ Cf y+ Phi = 1]+0.5x[4 NN] | According National Standard | IBC-ASD Serviceability |  |  | 1 | 1 |  | 1 | 20 |  | 0.5 | 4 | c118cd3b-b886-46b9-8fbc-8240951e407d
408 | 1x[1 DL1]+1x[21 VY- Cf y- Max]+0.5x[4 NN] | According National Standard | IBC-ASD Serviceability |  |  | 1 | 1 |  | 1 | 21 |  | 0.5 | 4 | aa83a856-7e8b-4507-985c-93acb97b6b2e
409 | 1x[1 DL1]+1x[22 VY- Cf y- Phi = 0]+0.5x[4 NN] | According National Standard | IBC-ASD Serviceability |  |  | 1 | 1 |  | 1 | 22 |  | 0.5 | 4 | 87470d13-b3c7-44bb-9620-71014aa43a83
410 | 1x[1 DL1]+1x[23 VY- Cf y- Phi = 1]+0.5x[4 NN] | According National Standard | IBC-ASD Serviceability |  |  | 1 | 1 |  | 1 | 23 |  | 0.5 | 4 | 6c4a6e29-b8ed-4ee1-a503-75471ae8617d
411 | 1x[1 DL1]+1x[5 VX+ Cf x+ Max]+0.5x[7 NX+] | According National Standard | IBC-ASD Serviceability |  |  | 1 | 1 |  | 1 | 5 |  | 0.5 | 7 | dbc4887b-f4f7-4bd9-9628-061292f6de06
412 | 1x[1 DL1]+1x[11 VX+ Cf x+ Phi = 0]+0.5x[7 NX+] | According National Standard | IBC-ASD Serviceability |  |  | 1 | 1 |  | 1 | 11 |  | 0.5 | 7 | d1ab6103-fabc-43b5-873b-96b5e78db36a
413 | 1x[1 DL1]+1x[12 VX+ Cf x+ Phi = 1]+0.5x[7 NX+] | According National Standard | IBC-ASD Serviceability |  |  | 1 | 1 |  | 1 | 12 |  | 0.5 | 7 | fc226544-6b47-4342-953e-ca626e08a397
414 | 1x[1 DL1]+1x[13 VX- Cf x- Max]+0.5x[7 NX+] | According National Standard | IBC-ASD Serviceability |  |  | 1 | 1 |  | 1 | 13 |  | 0.5 | 7 | 18a80c0c-6848-472e-9cb2-4e6341f2d563
415 | 1x[1 DL1]+1x[14 VX- Cf x- Phi = 0]+0.5x[7 NX+] | According National Standard | IBC-ASD Serviceability |  |  | 1 | 1 |  | 1 | 14 |  | 0.5 | 7 | 9896b5c6-5b1b-4bbe-bf02-71080dfa4115
416 | 1x[1 DL1]+1x[15 VX- Cf x- Phi = 1]+0.5x[7 NX+] | According National Standard | IBC-ASD Serviceability |  |  | 1 | 1 |  | 1 | 15 |  | 0.5 | 7 | da25eb58-5080-4709-831f-924fc530d71b
417 | 1x[1 DL1]+1x[16 VY+ Cf y+ Max]+0.5x[7 NX+] | According National Standard | IBC-ASD Serviceability |  |  | 1 | 1 |  | 1 | 16 |  | 0.5 | 7 | f8ed1725-03f2-4194-9ce1-b1b998c21a73
418 | 1x[1 DL1]+1x[19 VY+ Cf y+ Phi = 0]+0.5x[7 NX+] | According National Standard | IBC-ASD Serviceability |  |  | 1 | 1 |  | 1 | 19 |  | 0.5 | 7 | 3fc98563-16f4-472d-92f5-1fe58cdad87d
419 | 1x[1 DL1]+1x[20 VY+ Cf y+ Phi = 1]+0.5x[7 NX+] | According National Standard | IBC-ASD Serviceability |  |  | 1 | 1 |  | 1 | 20 |  | 0.5 | 7 | f03caa14-eb13-4812-bcbd-8f2dec9ebde2
420 | 1x[1 DL1]+1x[21 VY- Cf y- Max]+0.5x[7 NX+] | According National Standard | IBC-ASD Serviceability |  |  | 1 | 1 |  | 1 | 21 |  | 0.5 | 7 | 89fcc51a-a222-48d0-9d57-ebed9576568f
421 | 1x[1 DL1]+1x[22 VY- Cf y- Phi = 0]+0.5x[7 NX+] | According National Standard | IBC-ASD Serviceability |  |  | 1 | 1 |  | 1 | 22 |  | 0.5 | 7 | 57119dfa-08ca-44c1-8dd8-1ed8b73d395e
422 | 1x[1 DL1]+1x[23 VY- Cf y- Phi = 1]+0.5x[7 NX+] | According National Standard | IBC-ASD Serviceability |  |  | 1 | 1 |  | 1 | 23 |  | 0.5 | 7 | 887e773d-21ed-49e6-be9a-0901bc6e75d9
423 | 1x[1 DL1]+1x[5 VX+ Cf x+ Max]+0.5x[8 NX-] | According National Standard | IBC-ASD Serviceability |  |  | 1 | 1 |  | 1 | 5 |  | 0.5 | 8 | 562ee576-0774-44ff-b22e-286bd114815a
424 | 1x[1 DL1]+1x[11 VX+ Cf x+ Phi = 0]+0.5x[8 NX-] | According National Standard | IBC-ASD Serviceability |  |  | 1 | 1 |  | 1 | 11 |  | 0.5 | 8 | 07efa3bd-edb5-4a2f-a4b9-3c82c2cf5192
425 | 1x[1 DL1]+1x[12 VX+ Cf x+ Phi = 1]+0.5x[8 NX-] | According National Standard | IBC-ASD Serviceability |  |  | 1 | 1 |  | 1 | 12 |  | 0.5 | 8 | d65fd241-07cb-45c0-a7c4-ac06d05d7166
426 | 1x[1 DL1]+1x[13 VX- Cf x- Max]+0.5x[8 NX-] | According National Standard | IBC-ASD Serviceability |  |  | 1 | 1 |  | 1 | 13 |  | 0.5 | 8 | 193df134-1bf1-4118-8d3c-bf772c4e68d2
427 | 1x[1 DL1]+1x[14 VX- Cf x- Phi = 0]+0.5x[8 NX-] | According National Standard | IBC-ASD Serviceability |  |  | 1 | 1 |  | 1 | 14 |  | 0.5 | 8 | 04a15a5d-1010-4f01-99c7-568f9ea058b9
428 | 1x[1 DL1]+1x[15 VX- Cf x- Phi = 1]+0.5x[8 NX-] | According National Standard | IBC-ASD Serviceability |  |  | 1 | 1 |  | 1 | 15 |  | 0.5 | 8 | 3cb87265-dcb8-4481-ab81-1d172f11fd44
429 | 1x[1 DL1]+1x[16 VY+ Cf y+ Max]+0.5x[8 NX-] | According National Standard | IBC-ASD Serviceability |  |  | 1 | 1 |  | 1 | 16 |  | 0.5 | 8 | 5c1f22f3-d536-4b92-b38f-401298d1c941
430 | 1x[1 DL1]+1x[19 VY+ Cf y+ Phi = 0]+0.5x[8 NX-] | According National Standard | IBC-ASD Serviceability |  |  | 1 | 1 |  | 1 | 19 |  | 0.5 | 8 | 0c07c3a2-31f1-4617-b662-967e161c7fe5
431 | 1x[1 DL1]+1x[20 VY+ Cf y+ Phi = 1]+0.5x[8 NX-] | According National Standard | IBC-ASD Serviceability |  |  | 1 | 1 |  | 1 | 20 |  | 0.5 | 8 | 3ba2f1a9-1a4a-431f-a0d8-b1d96822e16e
432 | 1x[1 DL1]+1x[21 VY- Cf y- Max]+0.5x[8 NX-] | According National Standard | IBC-ASD Serviceability |  |  | 1 | 1 |  | 1 | 21 |  | 0.5 | 8 | 114af7fb-319d-4763-963c-962eeaa974f1
433 | 1x[1 DL1]+1x[22 VY- Cf y- Phi = 0]+0.5x[8 NX-] | According National Standard | IBC-ASD Serviceability |  |  | 1 | 1 |  | 1 | 22 |  | 0.5 | 8 | b9cc264e-6c20-49f2-ad30-d6eafade127e
434 | 1x[1 DL1]+1x[23 VY- Cf y- Phi = 1]+0.5x[8 NX-] | According National Standard | IBC-ASD Serviceability |  |  | 1 | 1 |  | 1 | 23 |  | 0.5 | 8 | e6a9fabb-76c5-4947-963e-529960d2dbad
435 | 1x[10 Dead]+1x[5 VX+ Cf x+ Max]+0.5x[4 NN] | According National Standard | IBC-ASD Serviceability |  |  | 1 | 10 |  | 1 | 5 |  | 0.5 | 4 | 3dca7c97-655c-4059-8392-5efb683bd865
436 | 1x[10 Dead]+1x[11 VX+ Cf x+ Phi = 0]+0.5x[4 NN] | According National Standard | IBC-ASD Serviceability |  |  | 1 | 10 |  | 1 | 11 |  | 0.5 | 4 | 32d6eda5-8797-4253-8ba5-2ec36a3eda62
437 | 1x[10 Dead]+1x[12 VX+ Cf x+ Phi = 1]+0.5x[4 NN] | According National Standard | IBC-ASD Serviceability |  |  | 1 | 10 |  | 1 | 12 |  | 0.5 | 4 | a2385ec8-0d27-49a7-b6e4-20c3378608d4
438 | 1x[10 Dead]+1x[13 VX- Cf x- Max]+0.5x[4 NN] | According National Standard | IBC-ASD Serviceability |  |  | 1 | 10 |  | 1 | 13 |  | 0.5 | 4 | 6006a99b-5cbe-4f7f-bf54-f4b7b813f894
439 | 1x[10 Dead]+1x[14 VX- Cf x- Phi = 0]+0.5x[4 NN] | According National Standard | IBC-ASD Serviceability |  |  | 1 | 10 |  | 1 | 14 |  | 0.5 | 4 | 836b9078-6597-49e2-82ad-67be821b8009
440 | 1x[10 Dead]+1x[15 VX- Cf x- Phi = 1]+0.5x[4 NN] | According National Standard | IBC-ASD Serviceability |  |  | 1 | 10 |  | 1 | 15 |  | 0.5 | 4 | 4d9a16ab-b921-4c76-809c-1f2ebb38524f
441 | 1x[10 Dead]+1x[16 VY+ Cf y+ Max]+0.5x[4 NN] | According National Standard | IBC-ASD Serviceability |  |  | 1 | 10 |  | 1 | 16 |  | 0.5 | 4 | 6f9cfb8c-9381-48d1-9f76-82ad09724c27
442 | 1x[10 Dead]+1x[19 VY+ Cf y+ Phi = 0]+0.5x[4 NN] | According National Standard | IBC-ASD Serviceability |  |  | 1 | 10 |  | 1 | 19 |  | 0.5 | 4 | a4c89608-6297-470b-ae8b-ac89e4ee26c1
443 | 1x[10 Dead]+1x[20 VY+ Cf y+ Phi = 1]+0.5x[4 NN] | According National Standard | IBC-ASD Serviceability |  |  | 1 | 10 |  | 1 | 20 |  | 0.5 | 4 | 6348e234-2385-4e2c-9394-faf4260fb3a2
444 | 1x[10 Dead]+1x[21 VY- Cf y- Max]+0.5x[4 NN] | According National Standard | IBC-ASD Serviceability |  |  | 1 | 10 |  | 1 | 21 |  | 0.5 | 4 | df079ae2-e0b5-4a54-8671-79d9ac42db48
445 | 1x[10 Dead]+1x[22 VY- Cf y- Phi = 0]+0.5x[4 NN] | According National Standard | IBC-ASD Serviceability |  |  | 1 | 10 |  | 1 | 22 |  | 0.5 | 4 | 7d59a787-7b07-4f47-9105-d28b00409755
446 | 1x[10 Dead]+1x[23 VY- Cf y- Phi = 1]+0.5x[4 NN] | According National Standard | IBC-ASD Serviceability |  |  | 1 | 10 |  | 1 | 23 |  | 0.5 | 4 | a1a2e8c0-e23e-4d6a-8c71-237d696885b8
447 | 1x[10 Dead]+1x[5 VX+ Cf x+ Max]+0.5x[7 NX+] | According National Standard | IBC-ASD Serviceability |  |  | 1 | 10 |  | 1 | 5 |  | 0.5 | 7 | 2a4cad93-bfea-4be3-ab85-c3576844c77b
448 | 1x[10 Dead]+1x[11 VX+ Cf x+ Phi = 0]+0.5x[7 NX+] | According National Standard | IBC-ASD Serviceability |  |  | 1 | 10 |  | 1 | 11 |  | 0.5 | 7 | f8573e1c-9920-4708-b6fa-90a93c628e1d
449 | 1x[10 Dead]+1x[12 VX+ Cf x+ Phi = 1]+0.5x[7 NX+] | According National Standard | IBC-ASD Serviceability |  |  | 1 | 10 |  | 1 | 12 |  | 0.5 | 7 | 02219864-d54d-4724-a3ac-7bd703556687
450 | 1x[10 Dead]+1x[13 VX- Cf x- Max]+0.5x[7 NX+] | According National Standard | IBC-ASD Serviceability |  |  | 1 | 10 |  | 1 | 13 |  | 0.5 | 7 | 234a39b2-ac8d-4845-b564-1f5913953c6c
451 | 1x[10 Dead]+1x[14 VX- Cf x- Phi = 0]+0.5x[7 NX+] | According National Standard | IBC-ASD Serviceability |  |  | 1 | 10 |  | 1 | 14 |  | 0.5 | 7 | 4ea89304-50c7-4fb5-85db-9c332c4b1e82
452 | 1x[10 Dead]+1x[15 VX- Cf x- Phi = 1]+0.5x[7 NX+] | According National Standard | IBC-ASD Serviceability |  |  | 1 | 10 |  | 1 | 15 |  | 0.5 | 7 | 5837271a-5882-460f-8fde-1f5248b1a02d
453 | 1x[10 Dead]+1x[16 VY+ Cf y+ Max]+0.5x[7 NX+] | According National Standard | IBC-ASD Serviceability |  |  | 1 | 10 |  | 1 | 16 |  | 0.5 | 7 | 8efe0d68-0f6a-45db-bcca-88e011d85fd5
454 | 1x[10 Dead]+1x[19 VY+ Cf y+ Phi = 0]+0.5x[7 NX+] | According National Standard | IBC-ASD Serviceability |  |  | 1 | 10 |  | 1 | 19 |  | 0.5 | 7 | 36bcfcd0-f557-4e27-8ec9-36a17570f8a3
455 | 1x[10 Dead]+1x[20 VY+ Cf y+ Phi = 1]+0.5x[7 NX+] | According National Standard | IBC-ASD Serviceability |  |  | 1 | 10 |  | 1 | 20 |  | 0.5 | 7 | 1ed7e1a1-150d-4a71-bb48-e41dd50e7098
456 | 1x[10 Dead]+1x[21 VY- Cf y- Max]+0.5x[7 NX+] | According National Standard | IBC-ASD Serviceability |  |  | 1 | 10 |  | 1 | 21 |  | 0.5 | 7 | 2b8eaa00-a828-44a2-a91c-2565371f17f5
457 | 1x[10 Dead]+1x[22 VY- Cf y- Phi = 0]+0.5x[7 NX+] | According National Standard | IBC-ASD Serviceability |  |  | 1 | 10 |  | 1 | 22 |  | 0.5 | 7 | 3efa30dc-3a1b-4e93-be64-31c0395e7ec9
458 | 1x[10 Dead]+1x[23 VY- Cf y- Phi = 1]+0.5x[7 NX+] | According National Standard | IBC-ASD Serviceability |  |  | 1 | 10 |  | 1 | 23 |  | 0.5 | 7 | 6618e8f9-472f-46e4-9d93-ad380d707904
459 | 1x[10 Dead]+1x[5 VX+ Cf x+ Max]+0.5x[8 NX-] | According National Standard | IBC-ASD Serviceability |  |  | 1 | 10 |  | 1 | 5 |  | 0.5 | 8 | 79341dcb-0b97-4449-9951-3dfc5605550a
460 | 1x[10 Dead]+1x[11 VX+ Cf x+ Phi = 0]+0.5x[8 NX-] | According National Standard | IBC-ASD Serviceability |  |  | 1 | 10 |  | 1 | 11 |  | 0.5 | 8 | 59d41def-4503-4b38-9d0c-bd4dfa64c7eb
461 | 1x[10 Dead]+1x[12 VX+ Cf x+ Phi = 1]+0.5x[8 NX-] | According National Standard | IBC-ASD Serviceability |  |  | 1 | 10 |  | 1 | 12 |  | 0.5 | 8 | 1ab32434-c993-4f36-a84a-3ee555594a2f
462 | 1x[10 Dead]+1x[13 VX- Cf x- Max]+0.5x[8 NX-] | According National Standard | IBC-ASD Serviceability |  |  | 1 | 10 |  | 1 | 13 |  | 0.5 | 8 | 75faa5b6-d7d2-4e93-b23e-141636d6a0ca
463 | 1x[10 Dead]+1x[14 VX- Cf x- Phi = 0]+0.5x[8 NX-] | According National Standard | IBC-ASD Serviceability |  |  | 1 | 10 |  | 1 | 14 |  | 0.5 | 8 | 0f8517b8-ac6c-4c66-872a-2e865fab782a
464 | 1x[10 Dead]+1x[15 VX- Cf x- Phi = 1]+0.5x[8 NX-] | According National Standard | IBC-ASD Serviceability |  |  | 1 | 10 |  | 1 | 15 |  | 0.5 | 8 | d3ba517e-3702-4683-8308-78824eb9ee5f
465 | 1x[10 Dead]+1x[16 VY+ Cf y+ Max]+0.5x[8 NX-] | According National Standard | IBC-ASD Serviceability |  |  | 1 | 10 |  | 1 | 16 |  | 0.5 | 8 | a3d831e4-c02d-4d66-b818-1b342d1c0b88
466 | 1x[10 Dead]+1x[19 VY+ Cf y+ Phi = 0]+0.5x[8 NX-] | According National Standard | IBC-ASD Serviceability |  |  | 1 | 10 |  | 1 | 19 |  | 0.5 | 8 | 760c39c4-9dc3-4ec2-a593-120b005b8dfc
467 | 1x[10 Dead]+1x[20 VY+ Cf y+ Phi = 1]+0.5x[8 NX-] | According National Standard | IBC-ASD Serviceability |  |  | 1 | 10 |  | 1 | 20 |  | 0.5 | 8 | 0c0ae193-7646-4eca-a89e-e5b9f1f394e1
468 | 1x[10 Dead]+1x[21 VY- Cf y- Max]+0.5x[8 NX-] | According National Standard | IBC-ASD Serviceability |  |  | 1 | 10 |  | 1 | 21 |  | 0.5 | 8 | 50b8d66e-3ba9-43a3-9c30-e6b8bc0ca57f
469 | 1x[10 Dead]+1x[22 VY- Cf y- Phi = 0]+0.5x[8 NX-] | According National Standard | IBC-ASD Serviceability |  |  | 1 | 10 |  | 1 | 22 |  | 0.5 | 8 | 813ee1a6-460e-4de9-ab55-1f469e020687
470 | 1x[10 Dead]+1x[23 VY- Cf y- Phi = 1]+0.5x[8 NX-] | According National Standard | IBC-ASD Serviceability |  |  | 1 | 10 |  | 1 | 23 |  | 0.5 | 8 | fc5cb7ea-80ee-4b07-90ea-4bdf24c12695
471 | 1x[1 DL1] | According National Standard | IBC-ASD Serviceability |  |  | 1 | 1 | [6 empty] | 17bdf690-ef85-4ee0-a5e1-3d5203199272
472 | 1x[10 Dead] | According National Standard | IBC-ASD Serviceability |  |  | 1 | 10 | [6 empty] | 18dea42a-b26b-4175-8e6b-df5280e1090e

## StructuralPointAction
Name | Type | Direction | Force action | Reference node | Reference member | Value [kN] | Vector (X;Y;Z) [kN] | Load case | Coordinate system | Origin | Coordinate definition | Position x [m] | Repeat (n) | Delta x [m] | Id
FY2484 | Standard | Y | In node | N17 |  | 10 |  | 17 | Global | From start | Absolute |  | 1 |  | 621493ed-d0a9-41d2-a228-fb52bdc1e8fd
FY2500 | Standard | Y | In node | N9 |  | 1.5 |  | 18 | Global | From start | Absolute |  | 1 |  | edc7a406-49f9-4503-b882-7f5bbe411d67
FY167187 | Standard | Y | In node | N9 |  | 9.8066 |  | 16 | Global | From start | Absolute |  | 1 |  | 4130d219-eaf5-4aa6-8403-5e4df8319d38
FY167219 | Standard | Y | In node | N9 |  | 9.8066 |  | 19 | Global | From start | Absolute |  | 1 |  | c9f90d9a-4397-4311-8690-f090cf853d4f
FY167251 | Standard | Y | In node | N9 |  | 9.8066 |  | 20 | Global | From start | Absolute |  | 1 |  | e3785498-016c-40c3-971d-ddc6c54a9b84
FY167283 | Standard | Y | In node | N12 |  | -9.8066 |  | 21 | Global | From start | Absolute |  | 1 |  | 872fea80-d32d-436c-a705-0d789c6b41ee
FY167315 | Standard | Y | In node | N12 |  | -9.8066 |  | 22 | Global | From start | Absolute |  | 1 |  | c39622e5-ceb4-4142-988d-c9b051621512
FY167347 | Standard | Y | In node | N12 |  | -9.8066 |  | 23 | Global | From start | Absolute |  | 1 |  | 6276d184-e881-461e-a9b5-3e63398e34fd

## StructuralCurveAction
Name | Type | Force action | Distribution | Direction | Value 1 [kN/m] | Value 2 [kN/m] | Vector 1(X;Y;Z) [kN/m] | Vector 2(X;Y;Z) [kN/m] | Member | Member rib | 2D Member | 2D Member Region | 2D Member Opening | Edge | Internal edge | Load case | Coordinate system | Location | Coordinate definition | Origin | Extent | Start point [m] | End point [m] | Eccentricity ey [mm] | Eccentricity ez [mm] | Parent ID | Id
FZ1844 | Standard | On beam | Trapez | Z | -0.44 | -0.44 |  |  | 1 | [6 empty] | 10 | Global | Length | Absolute | From start | Full | 0 | 2.3828 | 0 | 0 |  | bec5fd50-6857-4b35-b571-1bffc0e2cc78
FZ1860 | Standard | On beam | Trapez | Z | -0.44 | -0.44 |  |  | 6 | [6 empty] | 10 | Global | Length | Absolute | From start | Full | 0 | 2.3828 | 0 | 0 |  | c19f685d-8526-4068-8b82-ca3cc25fb255
FZ1876 | Standard | On beam | Trapez | Z | -0.88 | -0.88 |  |  | 2 | [6 empty] | 10 | Global | Length | Absolute | From start | Full | 0 | 2.3828 | 0 | 0 |  | 6dbde4bc-ef6f-4224-be2b-216cdb858eb3
FZ1892 | Standard | On beam | Trapez | Z | -0.88 | -0.88 |  |  | 3 | [6 empty] | 10 | Global | Length | Absolute | From start | Full | 0 | 2.3828 | 0 | 0 |  | 06f4e975-4801-43ca-9076-d3f5f9025de7