## Introduction
KRAFT FOODS
AMI American Meat Institute
-Sanitary Design Checklist-
Summary: The following is a guide to supplying equipment to meet current Kraft sanitary design standards for USDA Pizza and Meat Projects.
Resource: Rory Redemann, Sr Program Leader USDA Sanitation & USDA Sanitary Design , Madison 608-285-4129
Definition of Sanitary Design:
“is the application of design techniques which allow the timely and effective cleaning of the entire manufacturing asset.”
Role of equipment design:
To eliminate the growth of pathogens by eliminating niches and harborage points in equipment design to improve cleanability, access, inspection, and consistency of cleaning.
The American Meat Institute has written the Sanitary Design Checklist to identify ten principles of sanitary design for food processing equipment. Using this tool will assist designers in identifying problem areas and typical design flaws that limit the effectiveness of cleaning and sanitizing processes.
Three classifications are used in the checklist: Satisfactory, Marginal, and Unacceptable.
Satisfactory: Design is acceptable and is easily cleanable to a microbiological level.
Marginal: Design is acceptable but improved design would improve the probability that the equipment can be cleaned to
a microbiological level.
Unsatisfactory: Design is unacceptable and will need to be redesigned before we consider the purchase of this equipment.
Due to the stringent micro testing and zero tolerance placed on meat products, these guidelines are being provided to aid in identification of design criteria needed to improve the cleanability of processing equipment.
Continue by selecting the AMI Checklist tab, when the checklist is completed, select the Summary tab to review.
2005-06-23

## Checklist
| To complete this checklist, place an "X" in the appropriate box; |  |  |  |  | Version Date: January 27, 2011
S = Satisfactory
M = Marginal
U = Unsatisfactory
The total score will automatically calculate and can be viewed on the Summary page
| Dairy Facility Design Checklist |  |  |  | Date:
Review Completed By:
Location:
Description:
# | Description | S | M | U | NA | Comments | Points | Points Available | Points Available
PRINCIPLE #1 - Distinct Hygienic Zones Established In The Facility
1.1 | Facility is divided into hygienic zones and facility drawings accurately reflect hygienic zones | [5 empty] | 0 | 15 | 15
1.2 | Active control barriers prevent uncontrolled movement between RTE / high hygiene and non-RTE / lower hygiene areas. | [5 empty] | 0 | 15 | 15
1.3 | Transition areas with hurdles exist between raw and RTE areas or from lower to higher hygiene areas. | [5 empty] | 0 | 20 | 20
1.5 | Restrooms are located outside of from RTE / high hygiene areas | [5 empty] | 0 | 10 | 10
1.6 | Separate equipment and tool storage areas exist for RTE/ high hygiene versus non-RTE / lower hygiene areas. | [5 empty] | 0 | 10 | 10
1.7 | Separate QA labs exist for RTE / high hygiene and non-RTE / lower hygiene areas | [5 empty] | 0 | 10 | 10
1.9 | Space is provided for clean equipment storage | [5 empty] | 0 | 10 | 10
1.91 | Soiled laundry collection locations are established | [5 empty] | 0 | 10 | 10
1.92 | Trash collection is properly located, and locations are cleanable and maintainable | [5 empty] | 0 | 10 | 10
1.94 | Color codes (e.g., garments, helmets) are used to identify hygiene areas | [5 empty] | 0 | 10 | 10
|  | 0 | / | 120 |  |  | 0 | 120 | 120
PRINCIPLE #2 - Personnel & Material Flows Controlled to Reduce Hazards
|  | S | M | U | NA | Deficiency
2.1 | Movement of employees, contractors, and other visitors through the facility is predetermined and controlled | [5 empty] | 0 | 25 | 25
2.2 | Systems are in place for sanitary transportation of packaging materials and ingredients into RTE / high hygiene areas to minimize cross contamination | [5 empty] | 0 | 25 | 25
2.4 | Systems are in place for sanitary transportation of rework into RTE / high hygiene areas | [5 empty] | 0 | 25 | 25
2.5 | Systems are in place for sanitary removal of trash from RTE / high hygiene areas | [5 empty] | 0 | 25 | 25
|  | 0 | / | 100 |  |  | 0 | 100 | 100
PRINCIPLE #3 - Water Accumulation Controlled Inside Facility
|  | S | M | U | NA | Deficiency
3.1 | Floor design and drainage systems prevent standing water and wet floors | [5 empty] | 0 | 20 | 20
3.2 | All floor joints and cracks are sealed | [5 empty] | 0 | 20 | 20
3.3 | Wall and curb surfaces drain freely without pockets, ledges and nooks | [5 empty] | 0 | 20 | 20
3.4 | Areas above ceilings do not accumulate water | [5 empty] | 0 | 20 | 20
3.5 | Equipment wastewater discharges are piped directly to drains | [5 empty] | 0 | 10 | 10
3.6 | Drain pans are sloped to be free draining | [5 empty] | 0 | 10 | 10
|  | 0 | / | 100 |  |  | 0 | 100 | 100
PRINCIPLE #4 - Room Air Flow and Room Air Quality Controlled
|  | S | M | U | NA | Deficiency
4.1 | Room temperature meets process requirements | [5 empty] | 0 | 15 | 15
4.2 | Controls are in place to prevent condensation | [5 empty] | 0 | 15 | 15
4.3 | All rooms have their pressures controlled to ensure the airflow will be from clean to less clean areas | [5 empty] | 0 | 10 | 10
4.4 | Critical process air is adequately filtered to protect micro sensitivity of the product based on quality and pathogen control risks. | [5 empty] | 0 | 10 | 10
4.5 | Makeup air is sufficient to maintain specified clean areas positive to adjacent rooms. | [5 empty] | 0 | 10 | 10
4.6 | Air handling system components for RTE / high hygiene areas meet the 10 Principles of Equipment Sanitary Design | [5 empty] | 0 | 10 | 10
4.7 | Provision is made to capture high concentrations of heat, moisture and particulates at the source | [5 empty] | 0 | 10 | 10
4.8 | HVAC/refrigeration system components are located to avoid risks of product contamination through air flow or condensation. | [5 empty] | 0 | 10 | 10
4.9 | HVAC/refrigeration systems are dedicated appropriately to specific control zones to prevent cross-contamination | [5 empty] | 0 | 10 | 10
|  | 0 | / | 100 |  |  | 0 | 100 | 100
PRINCIPLE #5 - Site Elements Facilitate Sanitary Conditions
|  | S | M | U | NA | Deficiency
5.1 | Driveways, parking lots and pedestrian walkways are paved and drain to prevent standing water | [5 empty] | 0 | 10 | 10
5.2 | Landscaping and grounds are designed to minimize attraction and harborage of insects and rodents | [5 empty] | 0 | 10 | 10
5.3 | Adequate trash receptacles in pedestrian traffic areas are provided | [5 empty] | 0 | 10 | 10
5.4 | Insect attractant lighting is positioned to draw insects away from the building | [5 empty] | 0 | 10 | 10
5.5 | Grading provides positive drainage away from building | [5 empty] | 0 | 10 | 10
5.6 | Finished floor elevation is higher than adjacent grades to prevent storm water ingress into building | [5 empty] | 0 | 15 | 15
5.7 | External operations (e.g., trailer cleaning, bulk storage, trash and waste management) are designed and positioned to prevent unsanitary impact on the facility | [5 empty] | 0 | 15 | 15
5.8 | Storm water system is properly designed and maintained to prevent standing water on the site with retention basins. | [5 empty] | 0 | 10 | 10
5.9 | A minimum of 18" of asphalt, gravel or concrete borders are present on all exterior sides of the facility | [5 empty] | 0 | 10 | 10
|  | 0 | / | 100 |  |  | 0 | 100 | 100
PRINCIPLE #6 - Building Envelope Facilitates Sanitary Conditions
|  | S | M | U | NA | Deficiency
6.1 | Building envelope (i.e., shell, skin) is constructed of materials that are solid, impervious, and free of cracks and voids | [5 empty] | 0 | 15 | 15
6.2 | Roof flashing systems prevent harborage of insects, birds and rodents and roof is sloped and drains freely. | [5 empty] | 0 | 15 | 15
6.3 | Canopies are totally closed | [5 empty] | 0 | 10 | 10
6.4 | All louvers, fans, vents and openings have insect screens and vents prevent pigeon harborage. | [5 empty] | 0 | 10 | 10
6.5 | Doors are impervious, fully weather stripped and fit well | [5 empty] | 0 | 10 | 10
6.6 | All door and window sills are firmly anchored to the slabs and set in full beds of sealant | [5 empty] | 0 | 10 | 10
6.7 | All voids associated with utility penetrations (e.g., electrical weather heads, gas mains, sprinkler risers) are sealed. | [5 empty] | 0 | 10 | 10
6.8 | Concrete wall panels are caulked from roof to footing | [5 empty] | 0 | 10 | 10
6.9 | Dock doors have a dock seal or shelter and are weather stripped and rodent proofed. | [5 empty] | 0 | 10 | 10
|  | 0 | / | 100 |  |  | 0 | 100 | 100
PRINCIPLE #7 - Interior Spatial Design Promotes Sanitation
|  | S | M | U | NA | Deficiency
7.1 | Aisles are sufficiently spacious for maintenance, sanitation to access with equipment and materials movement | [5 empty] | 0 | 15 | 15
7.2 | There is sufficient access to clean building elements (e.g., columns, beams, bracing) and wall / floor interfaces. | [5 empty] | 0 | 15 | 15
7.3 | Stationary equipment is elevated sufficiently to allow cleaning and sanitation underneath the equipment | [5 empty] | 0 | 15 | 15
7.4 | The equipment and facility layout allows access to overhead areas (ductwork, lights, etc.) for inspection and cleaning. | [5 empty] | 0 | 15 | 15
7.5 | There is an interior perimeter inspection zone of 18 inches to allow for inspection and cleaning. | [5 empty] | 0 | 20 | 20
|  | 0 | / | 80 |  |  | 0 | 80 | 80
PRINCIPLE #8 - Building Components and Construction Facilitate Sanitary Conditions
|  | S | M | U | NA | Deficiency
8.1 | Suspended ceilings are smooth, cleanable (both sides) and at a uniform height | [5 empty] | 0 | 10 | 10
8.2 | All vertical surface to floor junctions have a cove and surfaces that are free of pits, erosion and voids | [5 empty] | 0 | 10 | 10
8.3 | Concrete surfaces are free of pits, erosions and voids, solid and smooth | [5 empty] | 0 | 5 | 5
8.4 | All vertical and horizontal wall joints are sealed appropriately | [5 empty] | 0 | 10 | 10
8.5 | Closed cell or encapsulated insulation is used | [5 empty] | 0 | 10 | 10
8.6 | Horizontal structural members have no flat surfaces where dust or soil could accumulate. | [5 empty] | 0 | 5 | 5
8.7 | All-thread rods are not used and other threaded surfaces are minimized | [5 empty] | 0 | 10 | 10
8.8 | Expansion joints are adequate to avoid irregular cracking in floors and are limited to the extent possible | [5 empty] | 0 | 10 | 10
8.9 | Bases of drains are supported with a robust foundation to prevent settling | [5 empty] | 0 | 10 | 10
8.91 | Items attached directly to a building surface such as electric conduit, water lines, have at a minimum 1 inch standoff from wall surface. | [5 empty] | 0 | 10 | 10
8.92 | Floors are constructed to prevent harborage, impervious, easily cleanable and resistant to wear and corrosion | [5 empty] | 0 | 10 | 10
|  | 0 | / | 100 |  |  | 0 | 100 | 100
PRINCIPLE #9 - Utility Systems Designed To Prevent Contamination
|  | S | M | U | NA | Deficiency
9.1 | Horizontal piping and conduits are not installed above exposed product or processing equipment | [5 empty] | 0 | 10 | 10
9.2 | Piping and conduits are located and spaced to facilitate access, cleaning and sanitation and are routed outside of process areas wherever possible | [5 empty] | 0 | 5 | 5
9.3 | Piping is properly insulated to prevent condensation when the surface temperature is expected to be below room dew point | [5 empty] | 0 | 10 | 10
9.4 | Lockable fasteners are used on hangers and attachments to avoid risk of foreign material contamination | [5 empty] | 0 | 5 | 5
9.5 | Glass components are used only where necessary, and are properly protected to avoid risk of foreign material contamination | [5 empty] | 0 | 5 | 5
9.6 | Compressed air is dried to a pressure dew point below the lowest ambient temperature to prevent moisture accumulation in air lines | [5 empty] | 0 | 10 | 10
9.7 | Backflow preventers or air gaps prevent cross-contamination of potable water supply | [5 empty] | 0 | 5 | 5
9.8 | Where required, steam supply system uses boiler treatment chemicals that are approved for use on direct product contact | [5 empty] | 0 | 10 | 10
9.9 | Process and sanitary sewers are separated within the building | [5 empty] | 0 | 5 | 5
9.91 | Raw process and ready-to-eat process sewers are separated | [5 empty] | 0 | 5 | 5
9.92 | Where possible, cleanouts are installed outside the processing areas | [5 empty] | 0 | 10 | 10
9.94 | Drains are accessible for cleaning and sanitation | [5 empty] | 0 | 10 | 10
9.95 | Trench drains are prohibited | [5 empty] | 0 | 10 | 10
|  | 0 | / | 100 |  |  | 0 | 100 | 100
PRINCIPLE #10 - Sanitation Integrated Into Facility Design |  | S | M | U | NA | Deficiency
10.1 | Water temperature, flow and pressure meets specified requirements at point of use | [5 empty] | 0 | 15 | 15
10.2 | Cleanup hoses are stored outside of process areas when not in use. | [5 empty] | 0 | 15 | 15
10.3 | Rinse systems are operated at city water pressure to limit overspray and creation of aerosols. | [5 empty] | 0 | 15 | 15
10.4 | Hand washing and sanitizing sinks (hands free) are provided in transition areas. | [5 empty] | 0 | 15 | 15
10.5 | Hurdles are installed (foot baths, doorway foamers, boot washers) at locations as required to maintain zones of control. | [5 empty] | 0 | 20 | 20
10.6 | Cleaning systems (e.g., COP, CIP, equipment washers) are provided to facilitate proper cleaning and sanitizing of equipment based on sanitation needs. | [5 empty] | 0 | 20 | 20
|  | 0 | / | 100 |  |  | 0 | 100 | 100

## Summary
CATEGORIES | Points / Possible |  |  | % Earned | COMMENTS
PRINCIPLE #1 - Distinct Hygienic Zones Established In The Facility | 0 | / | 120 | 0%
PRINCIPLE #2 - Personnel & Material Flows Controlled to Reduce Hazards | 0 | / | 100 | 0%
PRINCIPLE #3 - Water Accumulation Controlled Inside Facility | 0 | / | 100 | 0%
PRINCIPLE #4 - Room Air Flow and Room Air Quality Controlled | 0 | / | 100 | 0%
PRINCIPLE #5 - Site Elements Facilitate Sanitary Conditions | 0 | / | 100 | 0%
PRINCIPLE #6 - Building Envelope Facilitates Sanitary Conditions | 0 | / | 100 | 0%
PRINCIPLE #7 - Interior Spatial Design Promotes Sanitation | 0 | / | 80 | 0%
PRINCIPLE #8 - Building Components and Construction Facilitate Sanitary Conditions | 0 | / | 100 | 0%
PRINCIPLE #9 - Utility Systems Designed To Prevent Contamination | 0 | / | 100 | 0%
PRINCIPLE #10 - Sanitation Integrated Into Facility Design | 0 | / | 100 | 0%
Total | 0 | / | 1000 | 0%
Rating System
Satisfactory = Full points
Marginal = 1/2 points
Unsatisfactory = zero points
The purpose of the summary worksheet is to quantity the level of continuous improvement. Acceptance is based on ability, time, resources, and cost of implementing and maintaining controls for all noted marginal and unacceptable ratings.

## Checklist Notes & Pics
Sanitary Design Checklist Notes/Pictures
Date:
# | #
1 | 2
3 | 4
5 | 6
7 | 8
9 | 10
11 | 12
13